## tabula-2620001AB
HALF WORD | FIELDNAME | TYPE | UNITS | RANGE | PRECISION/ACCURACY | REMARKS
1 | Message Code | INT*2 | N/A | -131 to -16, 0 to +211 | N/A | NEXRAD Message Code defined in Table II
2 | Date of Message | INT*2 | Julian Date | 1 to 32,767 | 1 | Modified Julian Date at time of transmission (number of days since 1 January 1970, where 1=1 January 1970). To obtain actual Julian Date, add 2,440,586.5 to the modified date
2024-03-04 | Time of Message | INT*4 | Seconds | 0 to 86,399 | 1 | Number of seconds after midnight, Greenwich Mean Time (GMT).
2024-05-06 | Length of Message | INT*4 | N/A | 18 to 1329270 | 1 | Number of bytes in message including header
7 | Source ID | INT*2 | N/A | 0 to 999 | 1 | Source (originators') ID of the sender
8 | Destination ID | INT*2 | N/A | 0 to 999 | 1 | Destination ID (receivers') for message transmission
9 | Number Blocks | INT*2 | N/A | 1 to 51 | 1 | Header Block plus the Product Description Blocks in message
HALFWORD | FIELDNAME | TYPE | UNITS | RANGE | PRECISION/ACCURACY | REMARKS
10 | Block Divider | INT*2 | N/A | -1 | N/A | Value of -1 used to delineate the Header from the Product Description Block(s)
11 | Length of Block | INT*2 | N/A | 32 | 1 | Number of bytes in block, including block divider, in the Product Description Block
12 | Product Code | INT*2 | N/A | 16 to 2000 | N/A | Internal NEXRAD product code corresponding to a weather product in Table I
13 | Flag Bits | INT*2 | N/A | 0,1/bit | N/A | Bit # Value Meaning 0 1 High Priority 0 0 Low Priority 1 1 Map Requested (Bit 0=MSB)
14 | Sequence Number | INT*2 | N/A | 1 to 32,767 | 1 | Monotonically increase for tracking of request
15 | Number of Products | INT*2 | N/A | -1, 1 to 9 | 1 | -1 for continuous (RPS) product transmission. 1 to 9 for one-time requests, when Volume Scan Start Time of Product (halfwords 18, 19) is = -1 (equivalent to PUP Repeat Count). NOTE: For RPS requests, the number of products requested is determined from the Number of Blocks fields of the Message Header.
16 | Request Interval | INT*2 | N/A | 1 to 9 | 1 | If Volume Scan Start Time of Product is >=0 or -2, then Request Interval is 1. If Volume Scan Start Time of Product is = -1, then the range is 1 to 9 and corresponds to the interval of the number of scans to send the product, where: 1 = every volume scan 2 = every other volume scan ... 9 = every ninth volume scan
17 | Volume Scan Date of Product* | INT*2 | Julian Date | 0 to 32,767 | 1 | Modified Julian date at beginning of volume scan
18-19 | Volume Scan Start Time of Product* | INT*4 | Seconds | -2 to 86,399 | 1 | Seconds after Midnight (Greenwich Mean Time)** or -1 requests current product -2 requests latest available product**
20-25 | Product Dependent | INT*2 | N/A | N/A | N/A | See Table II-A
MESSAGE CODE | MESSAGE TYPE | FIGURE
0,13 | Product Request | Product Request Cancel | 3-4
1 | Spare | -
2 | General Status | 3-17
3 | Request Response | 3-18
4 | Maximum Connection Time Disable Request | N/A
5 | External Data Message | 3-23
6 | Spare | -
7 | Spare | -
8 | Product List | 3-21
9 | Spare | -
10 | Spare | -
11 | Sign-on Request Message (Dial -up Users) | N/A
12 | Command Parameter Message | 3-4a
14 | Command Control Message | 3-4b
15 | Bias Table Message | 3-25
16-111 | Products (See Table III for individual Product Codes)
112,114-131 Reserved for future Products
113, 132-141 | Products (See Table III for Individual Product Codes)
142 | Reserved for future Product
143-151 | Products (See Table III for Individual Product Codes)
152 | Archive III Status Product
153-155 | Super Resolution
156-157 | Spare
158-179 | Dual Polarization Products (See Table III for Individual Product Codes) Codes 158, 160, 162 and 164 are reserved for future Dual Pol Base, and QPE products, respectively.
180-192 | Reserved for future Products
193 | Super Resolution Digital Reflectivity Data-Quality-Edited
194 | Reserved for future Products
196 | Microburst AMDA
197 | Rain Rate Classification
198-201 | Reserved for future Products
202 | Shift Change Checklist
203-299 | Reserved for future Products
Negative | Annotations have a negative message code equal in magnitude to that of the Product being annotated
PRODUCT NAME | MSG CODE(s) | HALFWORD | CONTENT | UNITS | RANGE | ACCURACY/PRECISION
Base Products, ITWS Digital Base Velocity, Clutter Likelihood (Reflectivity and Doppler) Power Removed Control Product | 30, 93, 94, 99, 113, 132, 133, 193, 195 | ï‚·22 | ï‚·Elevation Angle | ï‚·Degrees | ï‚·-1.0 to 45.0 | ï‚·.1, Note 1, 9
Cross Section | 50, 51 | ï‚·20 ï‚·21 ï‚·22 ï‚·23 | ï‚·Azimuth of Point 1 ï‚·Range of Point 1 ï‚·Azimuth of Point 2 ï‚·Range of Point 2 | ï‚·Degree ï‚·Nmi ï‚·Degree ï‚·Nmi | ï‚·0 to 359.9 ï‚·0 to 124.0 ï‚·Same as Point 1 ï‚·Same as Point 1 | ï‚·.1, Note 1,10 ï‚·.1, Note 1,10 ï‚·.1, Note 1,10 ï‚·.1, Note 1,10
Storm Relative Mean Radial Velocity Map | 56 | ï‚·22 ï‚·23 ï‚·24 | ï‚·Elevation Angle ï‚·Storm Speed ï‚·Storm Direction | ï‚·Degree ï‚·Knots ï‚·Degrees | ï‚·-1.0 to 45.0 ï‚·0 to 99.9 ï‚·0 to 359.9 | ï‚·.1, Note 1,9 ï‚·.1, Note 1,3 ï‚·.1, Note 1
VAD | 84 | ï‚·22 | ï‚·Altitude | ï‚·K Feet | ï‚·0 to 70 | ï‚·1
User Selectable Precipitation (Note 5) | 31 | ï‚·20 ï‚·21 | ï‚·End Hour ï‚·Time Span | ï‚·Hours ï‚·Hours | ï‚·-1 to 23, ï‚·1 to 24 | ï‚·1, Note 6 ï‚·1
User Selectable Layer Composite Reflectivity | 137 | ï‚·20 ï‚·21 | ï‚·Bottom Altitude of Layer ï‚·Top Altitude of Layer | ï‚·K Feet ï‚·K Feet | ï‚·0 to 69 ï‚·1 to 70 | ï‚·1 ï‚·1, Note 8
Tornado Vortex Signature Rapid Update | 143 | ï‚·22 | ï‚·Elevation Angle | ï‚·Degrees | ï‚·-1.0 to 45.0 | ï‚·.1, Note 1,9
Digital Mesocyclone Detection | 149 | ï‚·22 | ï‚·Elevation Angle | ï‚·Degree | ï‚·-1.0 to + 45.0 | ï‚·.1, Note 1,9
User Selectable Snow Accumulations (Note 5) | 150, 151 | ï‚·20 ï‚·21 | ï‚·End Hour ï‚·Time Span | ï‚·Hours ï‚·Hours | ï‚·-1 to 23 ï‚·1 to 30 | ï‚·1, Note 6 ï‚·1
Super Resolution Base Products (R/V/SW) | 153, 154, 155 | ï‚·22 | ï‚·Elevation Angle | ï‚·Degrees | ï‚·-1.0 to 45.0 | ï‚·.1, Note 1,9
Differential Reflectivity | 159 | 22 | Elevation Angle | Degree | -1.0 to + 45.0 | .1, Note 1,9
Correlation Coefficient | 161 | 22 | Elevation Angle | Degree | -1.0 to + 45.0 | .1, Note 1,9
Specific Differential Phase | 163 | 22 | Elevation Angle | Degree | -1.0 to + 45.0 | .1, Note 1,9
Hydrometeor Classification | 165 | 22 | Elevation Angle | Degree | -1.0 to + 45.0 | .1, Note 1,9
Melting Layer | 166 | 22 | Elevation Angle | Degree | -1.0 to + 45.0 | .1, Note 1,9
Super Res Digital Correlation Coefficient | 167 | 22 | Elevation Angle | Degree | -1.0 to +45.0 | .1, Note 1,9
Super Res Digital Phi | 168 | 22 | Elevation Angle | Degree | -1.0 to +45.0 | .1, Note 1,9
Digital User-Selectable Accumulation (Note 5) | 173 | 20 21 | End Time Time Span | Mins Mins | -1 to 1439 15 to 1440 | 1, Note 11
CODE | NTR | PRODUCT NAME | RESOLUTION | RANGE | DATA LEVEL | MESSAGE FORMAT
16 |  | Spare
17 |  | Spare
18 |  | Spare
21 |  | Spare
22 |  | Spare
23 |  | Spare
24 |  | Spare
25 |  | Spare
26 |  | Spare
28 |  | Spare
29 |  | Spare
30 | 3 | Base Spectrum Width | .54 x 1 Nmi x Deg | 124 | 8 | Radial Image
31 | 32 | User Selectable Storm Total Precipitation | 1.1 x 1 Nmi x Deg | 124 | 16 | Radial Image/Geographic Alpha
32 | 33 | Digital Hybrid Scan Reflectivity | .54 x 1 Nmi x Deg | 124 | 256 | Radial Image
33 |  | Spare
34 |  | Spare
35 |  | Spare
36 |  | Spare
37 | 6 | Composite Reflectivity | .54 x .54 Nmi x Nmi | 124 | 16 | Raster Image/Non-geographic Alpha
38 | 6 | Composite Reflectivity | 2.2 x 2.2 Nmi x Nmi | 248 | 16 | Raster Image/Non-geographic Alpha
39 |  | Spare
40 |  | Spare
41 | 8 | Echo Tops | 2.2 x 2.2 Nmi x Nmi | 124 | 16 | Raster Image
42 |  | Spare
43 |  | Spare
44 |  | Spare
45 |  | Spare
46 |  | Spare
47 |  | Spare
48 | 12 | VAD Wind Profile | 5 Knots | N/A | 5 | Non-geographic Alphanumeric
49 |  | Spare |  |  | 16 | Raster Image/Non-geographic Alphanumeric
50 | 14 | Cross Section (Reflectivity) | .54 Horizontal x .27 Vert Nmi x Nmi | 124 | 16 | Raster Image (Reflectivity)
51 | 14 | Cross Section (Velocity) | .54 Horizontal x .27 Vert Nmi x Nmi | 124 | 16 | Raster Image (Velocity)
52 |  | Spare
53 |  | Spare
54 | -------------------------Reserved---------------------------------------------------------------------------
55 |  | Spare
56 | 16 | Storm Relative Mean Radial Velocity | .54 x 1 Nmi x Deg | 124 | 16 | Radial Image (Map)
57 | 17 | Vertically Integrated Liquid | 2.2 x 2.2 Nmi x Nmi | 124 | 16 | Raster Image
58 | 18 | Storm Tracking Information | N/A | 248 | N/A | Geographic and Non-geographic Alpha
59 | 19 | Hail Index | N/A | 124 | N/A | Geographic and Non-geographic Alpha
60 |  | Spare |  |  |  | Geographic and Non-geographic Alpha
61 | 21 | Tornado Vortex Signature | N/A | 124 | N/A | Geographic and Non-geographic Alphanumeric
62 | 22 | Storm Structure | N/A | 248 | N/A | Alphanumeric
63 |  | Spare
64 |  | Spare
65 | 23 | Layer Composite Reflectivity | 2.2 x 2.2 Nmi x Nmi | 124 | 8 Max | Raster Image (Layer 1 Maximum)
66 | 23 | Layer Composite Reflectivity | 2.2 x 2.2 Nmi x Nmi | 124 | 8 Max | Raster Image (Layer 2 Maximum)
67 | 23 | Layer Composite Reflectivity - AP Removed | 2.2 x 2.2 Nmi x Nmi | 124 | 8 Max | Raster Image
68 |  | Spare
69 |  | Spare
70 |  | Spare
71 |  | Spare
72 |  | Spare
73 |  | Spare
74 | 26 | Radar Coded Message | 1/16 LFM | 248 | 9 | Alphanumeric
75 | 27 | Free Text Message | N/A | N/A | N/A | Alphanumeric
76 | ---- ---------------------Reserved for internal PUP use ------------------------------
77 | 27 | PUP Text Message | N/A | N/A | N/A | Alphanumeric
78 | 28 | Surface Rainfall Accum. (1 hr) | 1.1 x 1 Nmi x Deg | 124 | 16 | Radial Image
79 | 28 | Surface Rainfall Accum. (3 hr) | 1.1 x 1 Nmi x Deg | 124 | 16 | Radial Image
80 | 29 | Storm Total Rainfall Accumulation | 1.1 x 1 Nmi x Deg | 124 | 16 | Radial Image
81 | 30 | Hourly Digital Precipitation Array | 1/40 LFM | 124 | 256/8 | Raster Image / Alphanumeric
82 | 31 | Supplemental Precipitation Data | N/A | N/A | N/A | Alphanumeric
83 |  | Spare |  |  | 9
84 | 12 | Velocity Azimuth Display | 5 Knots | N/A | 8 | Non-geographic Alphanumeric
85 |  | Spare
86 | 14 | Cross Section Velocity | .54 Horizontal x .27 Vert Nmi x Nmi | 124 | 8 | Raster Image (Velocity)
87 |  | Spare
88 |  | Spare
89 |  | Spare
90 | 23 | Layer Composite Reflectivity | 2.2 x 2.2 Nmi x Nmi | 124 | 8 Max | Raster Image - Layer 3 Maximum
91-92 |  | Reserved for internal PUP and RPG Use
93 | 35 | ITWS Digital Base Velocity | .54 x 1 Nmi x Deg | Lesser of 62 Nmi or 18Kft AGL | 256 | Radial Image
94 | 1 | Base Reflectivity Data Array | .54 x 1 Nmi x Deg | 248 | 256 | Radial Image
95 |  | Spare
96 |  | Spare
97 | 6 | Composite Reflectivity Edited for AP | .54 x .54 Nmi x Nmi | 124 | 16 | Raster Image/Non-geographic Alpha
98 | 6 | Composite Reflectivity Edited for AP | 2.2 x 2.2 Nmi x Nmi | 248 | 16 | Raster Image/Non-geographic Alpha
99 | 2 | Base Velocity Data Array | .13 x 1 Nmi x Deg | 162 | 256 | Radial Image
100 |  | Site Adaptable parameters for VAD Wind Profile (Product 48)
101 |  | Storm Track Alphanumeric Block
102 |  | Hail Index Alphanumeric Block
103 |  | Spare
104 |  | TVS Alphanumeric Block
105 |  | Site Adaptable Parameters for Combined Shear
106 |  | Spare
107 |  | Surface Rainfall (1 hr) Alphanumeric Block
108 |  | Surface Rainfall (3 hr) Alphanumeric Block
109 |  | Storm Total Rainfall Accumulation Alphanumeric Block
110 |  | Clutter Likelihood Reflectivity Alphanumeric Block
111 |  | Clutter Likelihood Doppler Alphanumeric Block
112 |  | Reserved for Future Products
113 |  | Power Removed Control Product | .13 x 0.5 Nmi. x Deg | 162 nmi | 13 | Radial Image
114-131 |  | Reserved for Furture Products
132 | 36 | Clutter Likelihood Reflectivity | .54 x 1 Nmi. x Deg | 124 | 11 | Radial Image
133 | 37 | Clutter Likelihood Doppler | .54 x 1 Nmi. x Deg | 124 | 12 | Radial Image
134 | 39 | High Resolution VIL | .54 x 1 Nmi x Deg | 248 | 256 | Radial Image
135 | 41 | Enhanced Echo Tops | .54 x 1 Nmi x Deg | 186 | 199 | Radial Image
136 |  | Spare
137 | 40 | User Selectable Layer Composite Reflectivity | 0.54 Nmi x1Deg | 124 nmi | 16 | Radial image
138 | 29 | Digital Storm Total Precipitation | 1.1Nmi x 1Deg | 124 | 256 | Radial Image
139 |  | Spare
140 | 46 | Gust Front MIGFA | N/A | 38 | N/A | Generic Data Format
141 | 20 | Mesocyclone Detection | N/A | 124 | N/A | Geographic and Non-geographic Alpha
142 |  | Spare
143 | 21 | Tornado Vortex Signature Rapid Update | N/A | 124 | N/A | Geographic and Non-geographic Alphanumeric
144 | 42 | One-hour Snow Water Equivalent | 0.54 x 1 Nmi x Deg | 124 | 16 | Radial Image
145 | 42 | One-hour Snow Depth | 0.54 x 1 Nmi x Deg | 124 | 16 | Radial Image
146 | 43 | Storm Total Snow Water Equivalent | 0.54 x 1 Nmi x Deg | 124 | 16 | Radial Image
147 | 43 | Storm Total Snow Depth | 0.54 x 1 Nmi x Deg | 124 | 16 | Radial Image
148 |  | Spare
149 | 20 | Digital Mesocyclone Detection | N/A | 124 | N/A | Generic Data Format
150 | 44 | User Selectable Snow Water Equivalent | 0.54 x 1 Nmi x Deg | 124 | 16 | Radial Image
151 | 44 | User Selectable Snow Depth | 0.54 x 1 Nmi x Deg | 124 | 16 | Radial Image
152 |  | Archive III Status Product |  |  |  | Generic Data Format
153 | 1 | Super Resolution Reflectivity Data Array | 0.13 x 0.5 Nmi x Deg | 248 | 256 | Radial Image
154 | 2 | Super Resolution Velocity Data Array | 0.13 x 0.5 Nmi x Deg | 162 | 256 | Radial Image
155 | 3 | Super Resolution Spectrum Width Data Array | 0.13 x 0.5 Nmi x Deg | 162 | 256 | Radial Image
156 |  | Spare
157 |  | Spare
158 |  | Spare
159 | 48 | Digital Differential Reflectivity | .13 x 1 Nmi x Deg | 162 | 256 | Radial Image
160 |  | Spare
161 | 49 | Digital Correlation Coefficient | .13 x 1 Nmi x Deg | 162 | 256 | Radial Image
162 |  | Spare
163 | 50 | Digital Specific Differential Phase | .13 x 1 Nmi x Deg | 162 | 256 | Radial Image
164 |  | Spare
165 | 51 | Digital Hydrometeor Classification | .13 x 1 Nmi x Deg | 162 | 256 | Radial Image
166 | 52 | Melting Layer | .13 x .13 Nmi x Nmi | 124 | N/A | Linked Contour Vectors/Set Color Level
167 | 53 | Super Res Digital Correlation Coefficient | .13x0.5 Nmi x Deg | 162 | 256 | Radial Image
168 | 54 | Super Res Digital Phi | .13x0.5 Nmi x Deg | 162 | 256 | Radial Image
169 | 53 | One Hour Accumulation | 1.1 Nmi X 1 Degree | 124 | 16 | Radial Image
170 | 54 | Digital Accumulation Array | 0.13 Nmi X 1 Degree | 124 | 256 | Radial Image
171 | 55 | Storm Total Accumulation | 1.1 Nmi X 1 Degree | 124 | 16 | Radial Image
172 | 56 | Digital Storm Total Accumulation | 0.13 Nmi X 1 Degree | 124 | 256 | Radial Image
173 | 57 | Digital User- Selectable Accumulation | 0.13 Nmi X 1 Degree | 124 | 256 | Radial Image
174 | 58 | Digital One-Hour Difference Accumulation | 0.13 Nmi X 1 Degree | 124 | 256 | Radial Image
175 | 59 | Digital Storm Total Difference Accumulation | 0.13 Nmi X 1 Degree | 124 | 256 | Radial Image
176 | 60 | Digital Instantaneous Precipitation Rate | 0.13 Nmi X 1 Degree | 124 | 65536 | Generic Radial Product Format
177 | 51 | Hybrid Hydrometeor Classification | 250 m (0.13 Nmi) X 1 Degree | 124 | 256 | Radial Image
178 | 62 | Icing Hazard Level | 0.54 Nmi X 1 Degree | 162 | 71 | Generic Radial Product Format
179 | 63 | Hail Hazard Layers | 0.54 Nmi X 1 Degree | 162 | 71 | Generic Radial Product Format
180-192 |  | Reserved for SPG Products
193 | 66 | Super Resolution Digital Reflectivity Data-Quality-Edited | 0.13 Nmi x 1/2 or 1 Deg | 248 | 256 | Radial Image
194 |  | Reserved for SPG Products
195 | 61 | Digital Reflectivity, DQA-Edited Data Array | 0.54 Nmi x 1 Deg | 248 | 256 | Radial Image
196 | 64 | Microburst AMDA | NA | 27 | NA | Generic Data Format
197 |  | Rain Rate Classification | 250 m (0.13 Nmi) X 1 Degree | 124 | 256 | Radial Image
198-199 |  | Reserved for Future Products
200-201 |  | Reserved for Future Products
202 |  | Shift Change Checklist |  |  |  | Generic Data Format
203-210 |  | Reserved for Future Products
211-220 |  | Reserved for Future Products
221-230 |  | Reserved for Future Products
231-240 |  | Reserved for Future Products
241-250 |  | Reserved for Future Products
251-260 |  | Reserved for Future Products
261-270 |  | Reserved for Future Products
271-280 |  | Reserved for Future Products
281-290 |  | Reserved for Future Products
291-296 |  | Reserved for Internal RPG Use.
297-299 |  | Reserved for Internal RPG use
HALF WORD | FIELDNAME | TYPE | UNITS | RANGE | PRECISION/ ACCURACY | REMARKS
10 | Block Divider | INT*2 | N/A | -1 | N/A | Value of -1 used to delineate the Header from the Command Parameter Block
11 | Version Number | INT*2 | N/A | 0-999 | N/A | Version Number of the Command Parameter Message. When new command parameters are added or removed, the version number is incremented.
12 | Length of Block | INT*2 | Bytes | 52 | 1 | Number of bytes in block, including block divider.
13 | Number of Clear Air VCPs | INT*2 | N/A | 0-20 | N/A | Number of Clear Air VCPs to follow. (see Note 1)
14 | Clear Air VCP 1 | INT*2 | N/A | 1-767 | N/A | Clear Air Mode VCP number
... | [5 empty] | (see Note 1)
... | Number of Precipitation VCPs | INT*2 | N/A | 0-20 | N/A | Number of Precipitation VCPs to follow (see Note 1)
... | Precipitation VCP 1 | INT*2 | N/A | 1-767 | N/A | Precipitation Mode VCP Number
...
35 | Maximum SAILS | Code*2 | N/A | 0-3 | N/A | Maximum number of SAILS cuts that can be requested
36 | Max SAILS Cuts for VCP 1 | Code*2 | N/A | 0-3 | N/A | Maximum number of SAILS cuts that can be requested for VCP 1
55 | Max SAILS Cuts for VCP m | Code*2 | N/A | 0-3 | N/A | Maximum number of SAILS cuts that can be requested for VCP m.
56 | Max MRLE Cuts | Code*2 | N/A | 0-4 | N/A | Maximum number of MRLE cuts that can be requested.
57 | Maximum MRLE cuts for VCP 1 | Code*2 | N/A | 0-4 | N/A | Maximum number of MRLE cuts that can be requested for VCP 1.
...
76 | Maximum MLRE cuts for VCP m | Code*2 | N/A | 0-4 | N/A | Maximum number of MRLE cuts that can be requested for VCP m.
77 | Velocity Measurement Increment (VMI) HIGH Resolution value | Code*2 | N/A | 2 | N/A | Value to request HIGH VMI
78 | Velocity Measurement Increment (VMI) LOW Resolution value | Code*2 | N/A | 4 | N/A | Value to request LOW VMI
HALF WORD | FIELDNAME | TYPE | UNITS | RANGE | PRECISION/ ACCURACY | REMARKS
10 | Block Divider | INT*2 | N/A | -1 | N/A | Value of -1 used to delineate the Header from the Command Parameter Block.
11 | Version Number | INT*2 | N/A | 1-999 | N/A | Version Number of the Command Control Message. When new command parameters are added or removed, the version number is incremented.
12 | Length of Block | INT*2 | Bytes | 12 | 1 | Number of bytes in block, including block divider.
13 | Select VCP | INT*2 | N/A | See Note 2. | N/A | VCP to execute next volume scan with optional volume scan restart.
14 | AVSET Control | INT*2 | N/A | As Listed: 0: No Change 2: Enable 4: Disable | N/A | AVSET state to take effect next volume scan.
15 | SAILS Control | Code*2 | N/A | As Listed: -1: No Change 0: Disable 1-3: SAILS Cuts | N/A | Number of SAILS cuts requested for next SAILS enabled VCP executed. (See Note 1.)
16 | MRLE Control | Code*2 | N/A | As Listed: -1: No Change 0: Disable 2-4: MRLE Cuts | N/A | Number of MRLE cuts requested for next MRLE enabled VCP executed. (See Note 2.)
17 | Velocity Measurement Increment (VMI) | Code*2 | N/A | As Listed: -1 No Change 2: HIGH VMI 4: Low VMI | N/A | Velocity Measurement Increment value
MSB HALFWORD LSB
PRODUCT 10 | (-1) BLOCK DIVIDER
DESCRIPTION 11 | LATITUDE OF RADAR (MSW)
BLOCK 12 | LATITUDE OF RADAR (LSW)
13 | LONGITUDE OF RADAR (MSW)
14 | LONGITUDE OF RADAR (LSW)
15 | HEIGHT OF RADAR
16 | PRODUCT CODE
17 | OPERATIONAL MODE
18 | VOLUME COVERAGE PATTERN
19 | SEQUENCE NUMBER
20 | VOLUME SCAN NUMBER
21 | VOLUME SCAN DATE
22 | VOL SCAN START TIME (MSW)
23 | VOL SCAN START TIME (LSW)
24 | PRODUCT GENERATION DATE
25 | PROD GENERATION TIME (MSW)
26 | PROD GENERATION TIME (LSW)
27 | PRODUCT DEPENDENT (P1) | (SEE TABLE V)
28 | PRODUCT DEPENDENT (P2) | (SEE TABLE V)
29 | ELEVATION NUMBER
30 | PRODUCT DEPENDENT (P3) | (SEE TABLE V)
31 | DATA LEVEL 1 THRESHOLD | (SEE NOTE 1)
32 | DATA LEVEL 2 THRESHOLD
33 | DATA LEVEL 3 THRESHOLD
34 | DATA LEVEL 4 THRESHOLD
35 | DATA LEVEL 5 THRESHOLD
36 | DATA LEVEL 6 THRESHOLD
37 | DATA LEVEL 7 THRESHOLD
38 | DATA LEVEL 8 THRESHOLD
39 | DATA LEVEL 9 THRESHOLD
40 | DATA LEVEL 10 THRESHOLD
41 | DATA LEVEL 11 THRESHOLD
42 | DATA LEVEL 12 THRESHOLD
43 | DATA LEVEL 13 THRESHOLD
44 | DATA LEVEL 14 THRESHOLD
45 | DATA LEVEL 15 THRESHOLD
46 | DATA LEVEL 16 THRESHOLD
47 | PRODUCT DEPENDENT (P4) | (SEE TABLE V, NOTE 3)
48 | PRODUCT DEPENDENT (P5)
49 | PRODUCT DEPENDENT (P6)
50 | PRODUCT DEPENDENT (P7)
51 | PRODUCT DEPENDENT (P8)
52 | PRODUCT DEPENDENT (P9)
53 | PRODUCT DEPENDENT (P10)
54 | VERSION | SPOT BLANK
55 | OFFSET TO SYMBOLOGY (MSW)
56 | OFFSET TO SYMBOLOGY (LSW)
57 | OFFSET TO GRAPHIC (MSW)
58 | OFFSET TO GRAPHIC (LSW)
59 | OFFSET TO TABULAR (MSW)
60 | OFFSET TO TABULAR (LSW)
HALF WORD | FIELDNAME | TYPE | UNITS | RANGE | PRECISION/ ACCURACY | REMARKS
10 | Block Divider | INT*2 | N/A | -1 | N/A | Integer value of -1 used to delineate the header from the Product Description Block
2024-11-12 | Latitude of Radar | INT*4 | Degrees | -90 to +90 | 0.001 | North (+) or South (-) of the Equator
13 - 14 | Longitude of Radar | INT*4 | Degrees | -180 to +180 | 0.001 | East (+) or West (-) of the Prime Meridian
15 | Height of Radar | INT*2 | Feet | -100 to +11000 | 1 | Feet above mean sea level
16 | Product Code | INT*2 | N/A | 16 to 299, -16 to -299 | N/A | Internal NEXRAD product code of weather product being transmitted (Refer to Table III)
17 | Operational Mode | INT*2 | N/A | 0 to 2 | N/A | 0 = Maintenance 1 = Clean Air 2 = Precipitation/Severe Weather
18 | Volume Coverage Pattern | INT*2 | N/A | 1 to 767 | 1 | RDA volume coverage pattern for the scan strategy being used
19 | Sequence Number | INT*2 | N/A | -13, 0 to 32767 | 1 | Sequence number of the request that generated the product (Refer to Figure 3-4). For
products generated by an Alert Condition, sequence number = - 13
20 | Volume Scan Number | INT*2 | N/A | 1 to 80 | 1 | Counter, recycles to one (1) every 80 volume scans
21 | Volume Scan Date | INT*2 | Julian Date | 1 to 32767 | 1 | Modified Julian Date; integer number of days since 1 Jan 1970 (Note 5)
22 - 23 | Volume Scan Start Time | INT*4 | Seconds GMT | 0 to 86399 | 1 | Number of seconds after midnight, Greenwich Mean Time (GMT) (Note 5)
24 | Generation Date of Product | INT*2 | Julian Date | 1 to 32767 | 1 | Modified Julian Date as above (Note 4)
25 - 26 | Generation Time of Product | INT*4 | Seconds GMT | 0 to 86399 | 1 | Number of seconds after midnight, Greenwich Mean Time (GMT) (Note 4)
27 - 28 | ----------------------------------------PRODUCT DEPENDENT PARAMETERS 1 AND 2 (SEE TABLE V)- ----------------------------------------
29 | Elevation Number | INT*2 | N/A | 0 to 20 | 1 | Elevation number within volume scan for elevation based product 0 for volume-based products.
30 | ----------------------------------------------PRODUCT DEPENDENT PARAMETER 3 (SEE TABLE V)------- ----------------------------------------
31 - 46 | ----------------------------------------------------------PRODUCT DEPENDENT (SEE NOTE 1)--------------------- --------------------------------------
47 - 53 | -------------------------------PRODUCT DEPENDENT PARAMETERS 4 THROUGH 10 (SEE TABLE V, NOTE 3)-----------------------------
54 | Version | INT*1 | N/A | 0 to 255 | 1 | If the message is product data, the upper byte is the version number of the product. The original format of a product will be version 0. (Note 2)
54 | Spot Blank | INT*1 | N/A | 0 to 1 | 1 | If the message is product data, the lower byte is: 1 = Spot Blank ON 0 = Spot Blanking if OFF
55 - 56 | Offset to Symbology | INT*4 | Halfwords | 0 to 400000 | 1 | Number of halfwords from the top of message (message code field in header) to the -1 divider of each block listed. If the offset is zero (0), the block is not part of the product in question
57 - 58 | Offset to Graphic | INT*4 | Halfwords | 0 to 400000 | 1 | Same as above to Graphic Block (NOTE: For Product 62, this will point to the Cell Trend data)
59 - 60 | Offset to Tabular | INT*4 | Halfwords | 0 to 400000 | 1 | Same as above to Tabular Block
Product Name | Code | Physical Units | Scale (hw31, 32) | Offset (hw33,34) | Maximum Data Value (hw36) | Leading Flags (hw37) | Trailing Flags (hw38)
Differential Reflectivity | 159 | dB | 16 | 128 | 255 | 2; 0 = below threshold 1 = range folded | 0
Correlation Coefficient | 161 | Unitless | 300 | -60.5 | 255 | 2; 0 = below threshold 1 = range folded | 0
Specific Differential Phase | 163 | Deg/km | 20 | 43 | 243 | 2; 0 = below threshold 1 = range folded | 0
Super Res Digital Correlation Coefficient | 167 | Unitless | 300 | -60.5 | 255 | 2; 0=below threshold 1=range folded | 0
Super Res Digital Phi | 168 | Unitless | 0.70278 | 2 | 255 | 2; 0 = below threshold 1 = range folded | 0
Digital Accum Array | 170 | 0.01 inches | Note A | Note A | 255 | 1; 0 = NO_DATA | 0
Digital Storm Total Accum | 172 | 0.01 inches X scaling factor | Note A | Note A | 255 | 1; 0 = NO_DATA | 0
Digital User Selectable Accum | 173 | 0.01 inches | Note A | Note A | 255 | 1; 0 = NO_DATA | 0
Digital One- Hour Difference Accum | 174 | 0.01 inches | Note A | 128 | 255 | 1; 0 = NO_DATA in either the PPS or QPE | 0
Digital Storm Total Difference Accum. | 175 | 0.01 inches | Note A | 128 | 255 | 1; 0 = NO_DATA in either the PPS or QPE | 0
Digital Instantaneous Precipitation Rate | 176 | Inches/ hour | 1000 | 0 | 65535 | 0 | 0
Data Level | Displayed Code | Hydrometeor Classification
0 | ND | Below Threshold
10 | BI | Biological
20 | GC | Anomalous Propagation/Ground Clutter
30 | IC | Ice Crystals
40 | DS | Dry Snow
50 | WS | Wet Snow
60 | RA | Light and/or Moderate Rain
70 | HR | Heavy Rain
80 | BD | Big Drops (rain)
90 | GR | Graupel
100 | HA | Hail, possibly with rain*
140 | UK | Unknown Classification
150 | RF | Range Folded
Color Levels
Level Code | Display | Meaning | Code | Color
0 | NP | No Precip (Biota or NoEcho) | (00 00 00) | black
10 | UF | Unfilled | (66 66 66) | gray
20 | CZ | Convective R(Z,ZDR) | (66 CC 66) | light green
30 | TZ | Tropical R(Z,ZDR) | (C9 70 70) | medium green
40 | SA | Specific Attenuation | (00 BB 00) | dark green
50 | KL | R(KDP) 25 coeff. | (FF FF 70) | yellow
60 | KH | R(KDP) 44 coeff. | (DA 00 00) | red
70 | Z1 | R(Z) | (00 00 FF) | dark blue
80 | Z6 | R(Z) * 0.6 | (CC 99 FF) | lavender
90 | Z8 | R(Z) * 0.8 | (33 99 FF) | medium blue
100 | SI | R(Z) * multiplier | (99 CC FF) | light blue
PRODUCT NAME | PRODUCT CODE | VERSION | REMARKS
Command Parameter Message | 12 | 2 | Version 1 adds support for MRLE and provides the maximum allowed SAILS and MRLE cuts for each VCP. Version 2 adds support for changing the Velocity Measurement Increment (VMI).
Command Control Message | 14 | 2 | Version 1 adds support for requesting MRLE. Version 2 adds support for changing the Velocity Measurement Increment IVMI).
Composite Reflectivity | 37,38 | 1 | Version 1 was introduced in Build 9. The only change is to the combined attributes table. The legacy MESO column data was replaced with data from the Mesocyclone Detection Algorithm (MDA). The MDA data in the table is the strength rank of the closest (within 20 km) MDA feature to the SCIT storm cell, or the word "NONE."
Composite Reflectivity Edited for AP | 97,98 | 1 | Version 1 was introduced in Build 9. The only change is to the combined attributes table. The legacy MESO column data was replaced with data from the Mesocyclone Detection Algorithm (MDA). The MDA data in the table is the strength rank of the closest (within 20 km) MDA feature to the SCIT storm cell, or the word "NONE."
STI | 58 | 1
Hail Index | 59 | 1
Tornado Vortex Signature | 61 | 1
Layer Composite Reflectivity - AP removed | 67 | 1
Radar Coded Message | 74 | 1
Surface Rainfall Accumulation (1 hr) | 78 | 1
Surface Rainfall Accumulation (3 hr) | 79 | 1
Storm Total Rainfall Accumulation | 80 | 1
Hourly Digital Precipitation Array | 81 | 2
Supplemental Precipitation Data | 82 | 1
Digital Hybrid Scan Reflectivity | 32 | 2
High Resolution VIL | 134 | 1
Digital Storm Total | 138 | 2
Digital Mesocyclone Detection | 149 | 1
Mesocyclone Detection | 141 | 1
Hydrometeor Classification | 164, 165 | 1 | Version 1, added in Build 17, has the additional classifications of large (LH) and giant (GH) hail.
Digital Storm Total Accumulation | 172 | 2 | Version 1 deleted some obsolete parameters and added new ones to the Supplemental Data portion. Version 2 added one new parameter to the Supplemental Data for the KDP Multiplier for Rain/Hail and three new parameters for the Specific Attenuation Rain Rate This version (for Build 19) also added tabular alphanumeric data.
FIELDNAME | TYPE | UNITS | RANGE | PRECISION/ ACCURACY | REMARKS
Block Divider | INT*2 | N/A | -1 | N/A | Integer value of -1 used to delineate the Product Description from the Product Symbology Block
Block ID | INT*2 | N/A | 1 | N/A | Constant value of 1 which identifies this block
Length of Block | INT*4 | Bytes | 1 to 400000 | 1 | Length of block in bytes (includes preceding divider and block id)
Number of Layers | INT*2 | N/A | 1 to 18 | 1 | Number of data layers contained in this block (see Note 6)
Layer Divider | INT*2 | N/A | -1 | N/A | Integer value of -1 used to delineate one data layer from another
Length of Data Layer | INT*4 | N/A | 1 to 400000 | 1 | Length of data layer (in bytes) not including layer divider and length field
Display Data Packets | N/A | N/A | N/A | N/A | See Figures 3-7 through 3-14
FIELDNAME | TYPE | UNITS | RANGE | PRECISION/ ACCURACY | REMARKS
Block Divider | INT*2 | N/A | -1 | N/A | Integer value of -1 used to delineate the Graphic Alphanumeric Block
Block ID | INT*2 | N/A | 2 | N/A | Constant value of 2 which identifies this block
Length of Block | INT*4 | Bytes | 1 to 65535 | 1 | Length of block in bytes (includes preceding divider and block id) from the divider to the end of message
Number of Pages | INT*2 | N/A | 1 to 48 | 1 | Total number of pages
Page Number | INT*2 | N/A | 1 to 48 | 1 | Current page number
Length of Page | INT*2 | Bytes | 4 to 1360 | 1 | Number of bytes in Text Packet 1 through Text Packet N
Text Packet (N) | N/A | N/A | N/A | N/A | The format of these text packets are Packet Code 8, shown in Figure 3-8b, and Packet Code 10, shown in Figure 3- 8
FIELDNAME | TYPE | UNITS | RANGE | PRECISION/ ACCURACY | REMARKS
Block Divider | INT*2 | N/A | -1 | N/A | Integer value of -1 used to delineate the Tabular Alphanumeric Block
Block ID | INT*2 | N/A | 3 | N/A | Constant value of 3 which identifies this block
Length of Block | INT*4 | Bytes | 1 to 65535 | 1 | Length of block in bytes from the divider to the end of message
------------------------------------------ SECOND MESSAGE HEADER BLOCK ----------------------------------------------
--------------------------------------------- SECOND PRODUCT DESCRIPTION BLOCK -------------------------------------- --
Block Divider | INT*2 | N/A | -1 | N/A | Integer value of -1 used to delineate the data from the Product Description Block
Number of Pages | INT*2 | N/A | 1 to 48 | 1 | Total number of pages
Number of Characters | INT*2 | N/A | 0 to 80 | 1 | Number of characters in a line
Character Data | CHAR | 8 Bit ASCII | ASCII Character Set | N/A | Characters are ASCII when the MSB is set to zero. When the MSB is set to one, the remaining 7 bits define the special symbol
End of Page Flag | INT*2 | N/A | -1 | N/A | Integer value of -1 to delineate the end of page
PRODUCT NAME | MSG CODE | HWORD# | CONTENT | UNITS | RANGE | ACCUR/P REC
Archive III Status Product | 152 | 51 | Compression Method | N/A | 0 or 1 | 1
Archive III Status Product | 152 | 52 | Uncompressed Product Data Size (MSW) | Bytes | 120 to 500000 | 1
Archive III Status Product | 152 | 53 | Uncompressed Product Data Size (LSW) |  |  | 1
Shift Change Checklist | 202 | 51 | Compression Method | N/A | 0 or 1 | 1
Shift Change Checklist | 202 | 52 | Uncompressed Product Data Size (MSW) | Bytes | 120 to 500000 | 1
Shift Change Checklist | 202 | 53 | Uncompressed Product Data Size (LSW) |  |  | 1
Base Reflectivity Data Array | 94 | 30 | Elevation Angle | Degree | -1.0 to +45.0 | 0.1
Base Reflectivity Data Array | 94 | 47 | Max Reflectivity | dBZ | -32 to +95, (-33) | 1, Note 6
Base Reflectivity Data Array | 94 | 50 | Delta Time / Supplemental Scan | Seconds / N/A | Bits 5-15 (0-800) Bits 0-4: 0 â€“ Non Supplemental Scan 1 â€“ SAILS Scan 2 â€“ MRLE Scan | 1, Note 24
Base Reflectivity Data Array | 94 | 51 | Compression Method | N/A | 0 or 1 | 1
Base Reflectivity Data Array | 94 | 52 | Uncompressed Product Data Size (MSW) | Bytes | 120 to 188000 | 1
Base Reflectivity Data Array | 94 | 53 | Uncompressed Product Data Size (LSW) |  |  | 1
Base Spectrum Width | 30 | 30 | Elevation Angle | Degree | -1.0 to +45.0 | .1, Note 1
Base Spectrum Width | 30 | 47 | Max Spectrum Width | Knots | 0 to 19 | 1
Base Spectrum Width | 30 | 50 | Delta Time / Supplemental Scan | Seconds / N/A | Bits 5-15: (0-800) Bits 0-4: 0 â€“ Non Supplemental Scan 1 â€“ SAILS Scan 2 â€“ MRLE Scan | 1, Note 24
Base Velocity Data Array | 99 | 30 | Elevation Angle | Degree | -1.0 to +45.0 | .1, Note 1
Base Velocity Data Array | 99 | 47 | Max Neg. Velocity | Knots | -247 to 0 | 1
Base Velocity Data Array | 99 | 48 | Max Pos. Velocity | Knots | 0 to 245 | 1
Base Velocity Data Array | 99 | 50 | Delta Time / Supplemental Scan | Seconds / N/A | Bits 5-15: (0-800) Bits 0-4: | 1, Note 24
0 â€“ Non Supplemental Scan 1 â€“ SAILS Scan 2 â€“ MRLE Scan
Base Velocity Data Array | 99 | 51 | Compression Method | N/A | 0 or 1 | 1
Base Velocity Data Array | 99 | 52 | Uncompressed Product Data Size (MSW) | Bytes | 120 to 372000 | 1
Base Velocity Data Array | 99 | 53 | Uncompressed Product Data Size (LSW) |  |  | 1
Clutter Likelihood Reflectivity | 132 | 30 | Elevation Angle | Degree | -1.0 to +45.0 | 1
Clutter Likelihood Reflectivity | 132 | 50 | Delta Time / Supplemental Scan | Seconds / N/A | Bits 5-15: (0-800) Bits 0-4: 0 â€“ Non Supplemental Scan 1 â€“ SAILS Scan 2 â€“ MRLE Scan | 1, Note 24
Clutter Likelihood Doppler | 133 | 30 | Elevation Angle | Degree | -1.0 to +45.0 | 1
Clutter Likelihood Doppler | 133 | 50 | Delta Time / Supplemental Scan | Seconds / N/A | Bits 5-15: (0-800) Bits 0-4: 0 â€“ Non Supplemental Scan 1 â€“ SAILS Scan 2 â€“ MRLE Scan | 1, Note 24
Power Removed Control | 113 | 27 | RPG Cut Number | N/A | 1 to 27 | 1
Power Removed Control | 113 | 28 | CMD Generated Flag | N/A | 0 or 1 | 1
Power Removed Control | 113 | 30 | Elevation Angle | Degree | -1.0 to +45.0 | .1, Note 1
Power Removed Control | 113 | 47 | Clutter Filter Map Time | Minutes | 0 to 1439 | 1
Power Removed Control | 113 | 48 | Clutter Filter Map Date | Julian Date | 1 to 32767 | 1
Power Removed Control | 113 | 51 | Compression Method | N/A | 0 or 1 | 1
Power Removed Control | 113 | 52 | Uncompressed Product Data Size (MSW) | Bytes | 120 to 500000 | 1
Power Removed Control | 113 | 53 | Uncompressed Product Data Size (LSW) |  |  | 1
Composite Reflectivity | 37 - 38 | 30 | AVSET termination elevation angle Otherwise = 0 | Degree | -1.0 to +45.0 | .1, Note1
Composite Reflectivity | 37 - 38 | 47 | Max Reflectivity | dBZ | -32 to +95, (-33) | 1, Note 6
Composite Reflectivity | 37 - 38 | 51 | Cal. Constant (MSB)
Composite Reflectivity | 37 - 38 | 52 | Cal Constant (LSB) | dB (Real*4) | -50.0 to +50.0, Note 14 -198.0 to +198.0, Note 15 | N/A, Note 2
Composite Reflectivity Edited for AP | 97-98 | 30 | AVSET termination elevation angle Otherwise = 0 | Degree | -1.0 to +45.0 | .1, Note 1
Composite Reflectivity Edited for AP | 97 - 98 | 47 | Max Reflectivity | dBZ | -32 to 95, (-33) | 1, Note 6
Composite Reflectivity Edited for AP | 97 - 98 | 51 | Cal Constant (MSB)
Composite Reflectivity Edited for AP | 97 - 98 | 52 | Cal Constant (LSB) | dB (Real*4) | -50.0 to +50.0, Note 14 -198.0 to +198.0, Note 15 | N/A,Note2
Cross Section (Vel) | 51 | 47 | Azimuth point one | Degree | 0.0 to 359.9 | .1, Note 1
Cross Section (Vel) | 51 | 48 | Range point one | Nmi | 0.0 to 124.0 | .1, Note 1
Cross Section (Vel) | 51 | 49 | Azimuth point two | Degree | 0,0 to 359.9 | .1, Note 1
Cross Section (Vel) | 51 | 50 | Range point two | Nmi | 0.0 to 124.0 | .1, Note 1
Cross Section (Reflect) | 50 | 47 | Azimuth point one | Degree | 0.0 to 359.9 | .1, Note 1
Cross Section (Reflect) | 50 | 48 | Range point one | Nmi | 0.0 to 124.0 | .1, Note 1
Cross Section (Reflect) | 50 | 49 | Azimuth point two | Degree | 0.0 TO 359.9 | .1, Note 1
Cross Section (Reflect) | 50 | 50 | Range point two | Nmi | 0.0 to 124.0 | .1, Note 1
Cross Section (Reflect) | 50 | 51 | Cal. Constant (MSB)
Cross Section (Reflect) | 50 | 52 | " " (LSB) | dB (Real*4) | -50.0 to +50.0, Note 14 -198.0 to +198.0, Note 15 | N/A, Note 2
Digital Hybrid Scan Reflect | 32 | 47 | Max Reflectivity | dBZ | -32 to +95, (-33) | 1, Note 6
Digital Hybrid Scan Reflect | 32 | 48 | Date of Scan | Julian Date | 1 to 32767 | 1
Digital Hybrid Scan Reflect | 32 | 49 | Avg. Time of Hybrid Scan | Minutes | 0 to 1439 | 1
Digital Hybrid Scan Reflect | 32 | 51 | Compression Method | N/A | 0 or 1 | 1
Digital Hybrid Scan Reflect | 32 | 52 | Uncompressed Product Data Size (MSW) | Bytes | 120 to 86000 | 1
Digital Hybrid Scan Reflect | 32 | 53 | Uncompressed Product Data Size (LSW) |  |  | 1
Digital Mesocyclone Detection | 149 | 27 | Adaptation Data setting for Minimum Reflectivity Threshold | dBZ | -25 to 35 | 1
Digital Mesocyclone Detection | 149 | 30 | Elevation Angle | Degree | -1.0 to + 45.0 | 0.1
Digital Mesocyclone Detection | 149 | 50 | Delta Time / Supplemental Scan | Seconds / N/A | Bits 5-15: (0-800) Bits 0-4: 0 â€“ Non Supplemental Scan 1 â€“ SAILS Scan | 1, Note 24
2 â€“ MRLE Scan
Digital Mesocyclone Detection | 149 | 51 | Compression Method | N/A | 0 or 1 | 1
Digital Mesocyclone Detection | 149 | 52 | Uncompressed Product Data Size (MSW) | Bytes | 120 to 300000 | 1
Digital Mesocyclone Detection | 149 | 53 | Uncompressed Product Data Size (LSW) |  |  | 1
Super Resolution Digital Reflectivity Data-Quality- Edited Array | 193 | 30 | Elevation Angle | Degree | -1.0 to +45.0 | 0.1
Super Resolution Digital Reflectivity Data-Quality- Edited Array | 193 | 47 | Max Reflectivity | dBZ | -31.5 to +95, (33) | 1, Note 6
Super Resolution Digital Reflectivity Data-Quality- Edited Array | 193 | 48 | Number of artifact edited radials in elevation | unitless | 0 to 10000 | 1
Super Resolution Digital Reflectivity Data-Quality- Edited Array | 193 | 49 | AVSET Status | unitless | 0, 1, 3 | 1
Super Resolution Digital Reflectivity Data-Quality- Edited Array | 193 | 50 | Chaff Detection Status | unitless | 0, 1 | 1
Super Resolution Digital Reflectivity Data-Quality- Edited Array | 193 | 51 | Compression Method | N/A | 0 or 1 | 1
Super Resolution Digital Reflectivity Data-Quality- Edited Array | 193 | 52 | Uncompressed Product Data Size (MSW) | Bytes | 120 to 1329150 | 1
Super Resolution Digital Reflectivity Data-Quality- Edited Array | 193 | 53 | Uncompressed Product Data Size (LSW) |  |  | 1
Digital Reflectivity DQA- Edited Data Array | 195 | 30 | Elevation Angle | Degree | -1.0 to +45.0 | 0.1
Digital Reflectivity DQA- Edited Data Array | 195 | 47 | Max Reflectivity | dBZ | -32 to +95, (-33) | 1, Note 6
Digital Reflectivity DQA- Edited Data Array | 195 | 48 | Number of artifact edited radials in elevation | unitless | 0 to 10000 | 1
Digital Reflectivity DQA- Edited Data Array | 195 | 49 | AVSET Status | unitless | 0, 1, 3 | 1
Digital Reflectivity DQA- Edited Data Array | 195 | 51 | Compression Method | N/A | 0 or 1 | 1
Digital Reflectivity DQA- Edited Data Array | 195 | 52 | Uncompressed Product Data Size (MSW) | Bytes | 770 - 167910 | 1
Digital Reflectivity DQA- Edited Data Array | 195 | 53 | Uncompressed Product Data Size (LSW) |  |  | 1
Microburst AMDA | 196 | 27 | Half Degree Scan Count Within Volume | N/A | 0-1000 | 1
Digital Storm Total Precipitation | 138 | 27 | Beg. Date of Rainfall | Julian Date | 1 to 32767 | 1
Digital Storm Total Precipitation | 138 | 28 | Beg. Time of Rainfall | Minutes | 0 to 1439 | 1
Digital Storm Total Precipitation | 138 | 30 | Mean-field Bias | N/A | 0.0 to 99.99 | .01, Note 1
Digital Storm Total Precipitation | 138 | 47 | Max Rainfall | Inches | 0 to 51.00, Note 12 | .01 to .20, Note 12
Digital Storm Total Precipitation | 138 | 48 | End Date of Rainfall | Julian Date | 1 to 32767 | 1
Digital Storm Total Precipitation | 138 | 49 | End Time of Rainfall | Minutes | 0 to 1439 | 1
Digital Storm Total Precipitation | 138 | 50 | Sample Size (No. G-R Pairs) | N/A | .00 to 99.99 | .01, Note 1
Digital Storm Total Precipitation | 138 | 51 | Compression Method | N/A | 0 or 1 | 1
Digital Storm Total Precipitation | 138 | 52 | Uncompressed Product Data Size (MSW) | Bytes | 120 to 300000 | 1
Digital Storm Total Precipitation | 138 | 53 | Uncompressed Product Data Size (LSW) |  |  | 1
Echo Tops Product | 41 | 30 | AVSET termination elevation angle Otherwise = 0 | Degree | -1.0 to + 45.0 | .1, Note 1
Echo Tops Product | 41 | 47 | Max Echo | 1000 Feet | 0 to 70 | 1, Note 5
Free Text Message | 75 | 47 | RPG ID Number | N/A | 0 to 999 | 1
Gust Front MIGFA | 140 | 49 | Detection count | N/A | 0 - 1000 | 1
Hail Hazard Layers | 179 | 30 | AVSET termination elevation angle Otherwise = 0 | Degree | -1.0 to +45.0 | .1, Note 1
Hail Hazard Layers | 179 | 47 | Maximum Hail top altitude in volume | kft | 0 to 70 | 1
Hail Hazard Layers | 179 | 48 | HSDA status | N/A | 0 or 1 | 1
Hail Hazard Layers | 179 | 51 | Compression Method | N/A | 0 or 1 | 1
Hail Hazard | 179 | 52 | Uncompressed Product Data Size (MSW) | Bytes | 120 to 1329150 | 1
Hail Hazard | 179 | 53 | Uncompressed Product Data Size (LSW)
Hail Index | 59 | -- | -- | -- | -- | --
High Resolution Enhanced Echo Tops | 135 | 30 | AVSET termination elevation angle Otherwise = 0 | Degree | -1.0 to +45.0 | .1, Note 1
High Resolution Enhanced Echo Tops | 135 | 47 | Maximum echo top height in volume | kft | 0 to 70 | 1
High Resolution Enhanced Echo Tops | 135 | 48 | Number of artifact edited radials in volume | unitless | 0 to 10000 | 1
High Resolution Enhanced Echo Tops | 135 | 49 | Echo Tops reflectivity factor threshold | dBZ | -32 to 95 | 1
High Resolution Enhanced Echo Tops | 135 | 50 | Number of spurious points removed | unitless | 0 to 10000 | 1
High Resolution Enhanced Echo Tops | 135 | 51 | Compression Method | N/A | 0 or 1 | 1
High Resolution Enhanced Echo Tops | 135 | 52 | Uncompressed Product Data Size (MSW) | Bytes | 764 - 126870 | 1
High Resolution Enhanced Echo Tops | 135 | 53 | Uncompressed Product Data Size (LSW) |  |  | 1
High Resolution Vertically Integ. Liq | 134 | 30 | AVSET termination elevation angle Otherwise = 0 | Degree | -1.0 to +45.0 | .1, Note 1
High Resolution Vertically Integ. Liq | 134 | 47 | Max Digital VIL | unitless | 0 to 254 | 1
High Resolution Vertically Integ. Liq | 134 | 48 | Number of artifact edited radials in volume | unitless | 0 to 10000 | 1
High Resolution Vertically Integ. Liq | 134 | 51 | Compression Method | N/A | 0 or 1 | 1
High Resolution Vertically Integ. Liq | 134 | 52 | Uncompressed Product Data Size (MSW) | Bytes | 770 - 167910 | 1
High Resolution Vertically Integ. Liq | 134 | 53 | Uncompressed Product Data Size (LSW) |  |  | 1
Hourly Dig.Precip Array | 81 | 47 | Max Rainfall Accum. | dBA | -6.0 to 25.625 | .001, Note 1
Hourly Dig. Precip Array | 81 | 48 | Mean-field Bias | N/A | 0.01 to 99.99 | .01, Note 1
Hourly Dig. Precip Array | 81 | 49 | Effective No. G-R Pairs (Sample Size) | N/A | 0.00 to 99.99 | .01, Note 1
Hourly Dig. Precip Array | 81 | 50 | Rainfall End Date | Julian Date | 1 to 32767 | 1
Hourly Dig. Precip Array | 81 | 51 | Rainfall End Time | Minutes | 0 to 1439 | 1
Icing Hazard Levels | 178 | 30 | AVSET termination elevation angle Otherwise = 0 | Degrees | -1.0 to +45.0 | .1, Note 1
Icing Hazard Levels | 178 | 47 | Maximum icing top altitude in volume (graupel-based) | kft | 0 to 70 | 1
Icing Hazard Levels | 178 | 51 | Compression Method | N/A | 0 or 1 | 1
Icing Hazard Levels | 178 | 52 | Uncompressed Product Data Size (MSW) | Bytes | 120 to 1329150 | 1
Icing Hazard Levels | 178 | 53 | Uncompressed Product Data Size (LSW)
ITWS Digital Base Velocity | 93 | 30 | Elevation Angle | Degree | -1.0 to +45.0 | .1, Note 1
ITWS Digital Base Velocity | 93 | 47 | Max Neg. Velocity | Knots | -123 to 0 | 1
ITWS Digital Base Velocity | 93 | 48 | Max Pos. Velocity | Knots | 0 to 122 | 1
ITWS Digital Base Velocity | 93 | 50 | Velocity Precision Code | N/A | 1 or 2 | 1, Note 11
Lyr 1 Comp. Reflect(max) | 65 | 30 | AVSET termination elevation angle Otherwise = 0 | Degree | -1.0 to 45.0 | .1, Note 1
Lyr 1 Comp.Reflect(max) | 65 | 47 | Max Reflectivity | dBZ | -32 to +95 | 1
Lyr 1 Comp.Reflect(max) | 65 | 48 | Bottom of layer | 1000 Feet | 0 | Note 5
Lyr 1 Comp.Reflect(max) | 65 | 49 | Top of layer | 1000 Feet | 6 to 58 | 1
Lyr 1 Comp.Reflect(max) | 65 | 51 | Cal. Constant (MSB)
Lyr 1 Comp.Reflect(max) | 65 | 52 | " " (LSB) | dB (Real*4) | -50.0 to +50.0, Note 14 -198.0 to +198.0, Note 15 | N/A, Note 2
Lyr 2 Comp. Reflect(max) | 66 | 30 | AVSET termination elevation angle Otherwise = 0 | Degree | -1.0 to +45.0 | .1, Note 1
Lyr 2 Comp.Reflect(max) | 66 | 47 | Max Reflectivity | dBZ | -32 to +95 | 1
Lyr 2 Comp.Reflect(max) | 66 | 48 | Bottom of layer | 1000 Feet | 6 to 58 | 1
Lyr 2 Comp.Reflect(max) | 66 | 49 | Top of layer | 1000 Feet | 12 to 64 | 1
Lyr 2 Comp.Reflect(max) | 66 | 51 | Cal. Constant (MSB)
Lyr 2 Comp.Reflect(max) | 66 | 52 | " " (LSB) | dB (Real*4) | -50.0 to +50.0, Note 14 | N/A, Note 2
-198.0 to +198.0, Note 15
Lyr 1 Comp Ref-AP (max) | 67 | 30 | AVSET termination elevation angle Otherwise = 0 | Degree | -1.0 to +45.0 | .1, Note 1
Lyr 1 Comp Ref-AP (max) | 67 | 47 | Max Reflectivity | dBZ | -32 to +95 | 1
Lyr 1 Comp Ref-AP (max) | 67 | 48 | Bottom of layer | 1000 Feet | 0 | Note 5
Lyr 1 Comp Ref-AP (max) | 67 | 49 | Top of layer | 1000 Feet | 6 to 58 | 1
Lyr 1 Comp Ref-AP (max) | 67 | 51 | Cal. Constant (MSB)
Lyr 1 Comp Ref-AP (max) | 67 | 52 | Cal. Constant (LSB) | dB (Real*4) | -50.0 to +50.0, Note 14 -198.0 to +198.0, Note 15 | N/A, Note 2
Lyr3 Comp. Reflect (max) | 90 | 30 | AVSET termination elevation angle Otherwise = 0 | Degree | -1.0 to +45.0 | .1, Note 1
Lyr 3 Comp.Reflect (max) | 90 | 47 | Max Reflectivity | dBZ | -32 to +95 | 1
Lyr 3 Comp.Reflect (max) | 90 | 48 | Bottom of layer | 1000 Feet | 12 to 64 | 1
Lyr 3 Comp.Reflect (max) | 90 | 49 | Top of layer | 1000 Feet | 18 to 70 | 1
Lyr 3 Comp.Reflect (max) | 90 | 51 | Cal. Constant (MSB)
Lyr 3 Comp.Reflect (max) | 90 | 52 | Cal. Constant (LSB) | dB (Real*4) | -50.0 to +50.0, Note 14 -198.0 to +198.0, Note 15 | N/A, Note 2
Mesocyclone Detection | 141 | 27 | Adaptation Data setting for Minimum Reflectivity Threshold | dBZ | -25 to 35 | 1
Mesocyclone Detection | 141 | 28 | Adaptation Data setting for Overlap Display Filter | N/A | 0 or 1 | 0 = overlap filter OFF 1 = overlap filter ON
Mesocyclone Detection | 141 | 30 | Adaptation Data setting for Minimum Display Filter Strength Rank | N/A | 1 to 5 | 1
Microburst AMDA | 196 | 49 | Detection Count | NA | 0-1000 | 1
One-hour Snow Water Equivalent | 144 | 27 | Length of Missing Periods | Minutes | 0 to 32767 | 1
One-hour Snow Water Equivalent | 144 | 30 | Use RCA Flag | N/A | 0 or 1 | 1
One-hour Snow Water Equivalent | 144 | 47 | Maximum Value | Inches | 0.001 to 32.767 | 0.001, Note 1
One-hour Snow Water Equivalent | 144 | 48 | Starting Date | Julian Date | 1 to 32767 | 1
One-hour Snow Water Equivalent | 144 | 49 | Starting Time | Minutes | 0 to 1439 | 1
One-hour Snow Water Equivalent | 144 | 50 | Ending Date | Julian Date | 1 to 32767 | 1
One-hour Snow Water Equivalent | 144 | 51 | Ending Time | Minutes | 0 to 1439 | 1
One-hour Snow Water Equivalent | 144 | 52 | Azimuth of Max. | Degrees | 0 to 359 | 1
One-hour Snow Water Equivalent | 144 | 53 | Range to Max. | Nmi | 0 to 124 | 1
One-hour Snow Depth | 145 | 27 | Length of Missing Periods | Minutes | 0 to 32767 | 1
One-hour Snow Depth | 145 | 30 | Use RCA Flag | N/A | 0 or 1 | 1
One-hour Snow Depth | 145 | 47 | Maximum Value | Inches | 0.01 to 327.67 | 0.01, Note 1
One-hour Snow Depth | 145 | 48 | Starting Date | Julian Date | 1 to 32767 | 1
One-hour Snow Depth | 145 | 49 | Starting Time | Minutes | 0 to 1439 | 1
One-hour Snow Depth | 145 | 50 | Ending Date | Julian Date | 1 to 32767 | 1
One-hour Snow Depth | 145 | 51 | Ending Time | Minutes | 0 to 1439 | 1
One-hour Snow Depth | 145 | 52 | Azimuth of Max | Degrees | 0 to 359 | 1
One-hour Snow Depth | 145 | 53 | Range to Max. | Nmi | 0 to 124 | 1
Storm Mean Radial Vel. | 56 | 30 | Elevation Angle | Degree | -1.0 to +45.0 | .1, Note 1
Storm Mean Radial Vel. | 56 | 47 | Max Neg. Velocity | Knots | -247 to 0 | 1, Note 5
Storm Mean Radial Vel. | 56 | 48 | Max Pos. Velocity | Knots | 0 to +245 | 1, Note 5
Storm Mean Radial Vel. | 56 | 49 | Motion Source Flag | N/A | #NAME? | 1
Storm Mean Radial Vel. | 56 | 51 | Avg Speed of Storms | Knots | 0.0 to 99.9 | .1, Note 1
Storm Mean Radial Vel. | 56 | 52 | Avg Dir. of Storms | Degree | 0.0 to 359.9 | .1, Note 1
Storm Structure | 62 | -- | -- | --
Storm Total Rainfall Accum. | 80 | 47 | Max Rainfall | Inches | 0.0 to 327.6 | .1, Note 1
Storm Total Rainfall Accum. | 80 | 48 | Beg. Date Rainfall | Julian Date | 1 to 32767 | 1
Storm Total Rainfall Accum. | 80 | 49 | Beg. Time Rainfall | Minutes | 0 to 1439 | 1
Storm Total Rainfall Accum. | 80 | 50 | End Date Rainfall | Julian date | 1 to 32767 | 1
Storm Total Rainfall Accum. | 80 | 51 | End Time Rainfall | Minutes | 0 to 1439 | 1
Storm Total Rainfall Accum. | 80 | 52 | Mean-field Bias | N/A | 0.01 to 99.99 | .01, Note 1
Storm Total Rainfall Accum. | 80 | 53 | Effective No. G-R Pairs (Sample Size) | N/A | 0.00 to 99.99 | .01, Note 1
Storm Total Snow Depth | 147 | 27 | Length of Missing Periods | Minutes | 0 to ?? | 1
Storm Total Snow Depth | 147 | 30 | Use RCA Flag | N/A | 0 or 1 | 1
Storm Total Snow Depth | 147 | 47 | Maximum Value | Inches | 0.0 to 3276.7 | 0.1, Note 1
Storm Total Snow Depth | 147 | 48 | Starting Date | Julian Date | 1 to 32767 | 1
Storm Total Snow Depth | 147 | 49 | Starting Time | Minutes | 0 to 1439 | 1
Storm Total Snow Depth | 147 | 50 | Ending Date | Julian Date | 1 to 32767 | 1
Storm Total Snow Depth | 147 | 51 | Ending Time | Minutes | 0 to 1439 | 1
Storm Total Snow Depth | 147 | 52 | Azimuth of Max. | Degrees | 0 to 359 | 1
Storm Total Snow Depth | 147 | 53 | Range to Max. | Nmi | 0 to 124 | 1
Storm Total Snow Water Equivalent | 146 | 27 | Length of Missing Periods | Minutes | 0 to 32767 | 1
Storm Total Snow Water Equivalent | 146 | 30 | Use RCA Flag | N/A | 0 or 1 | 1
Storm Total Snow Water Equivalent | 146 | 47 | Maximum Value | Inches | 0.00 to 327.67 | 0.01, Note 1
Storm Total Snow Water Equivalent | 146 | 48 | Starting Date | Julian Date | 1 to 32767 | 1
Storm Total Snow Water Equivalent | 146 | 49 | Starting Time | Minutes | 0 to 1439 | 1
Storm Total Snow Water Equivalent | 146 | 50 | Ending Date | Julian Date | 1 to 32767 | 1
Storm Total Snow Water Equivalent | 146 | 51 | Ending Time | Minutes | 0 to 1439 | 1
Storm Total Snow Water Equivalent | 146 | 52 | Azimuth of Max. | Degrees | 0 to 359 | 1
Storm Total Snow Water Equivalent | 146 | 53 | Range to Max. | Nmi | 0 to 124 | 1
Storm Track | 58 | 47 | Total Number of Storms | N/A | 0 to 100 | 1
Super Resolution Digital Base Reflectivity | 153 | 30 | Elevation Angle | Degree | -1.0 to +45.0 | 0.1
Super Resolution Digital Base Reflectivity | 153 | 47 | Max Reflectivity | dBZ | -32 to +95, (-33) | 1, Note 6
Super Resolution Digital Base Reflectivity | 153 | 50 | Delta Time / Supplemental Scan | Seconds / N/A | Bits 5-15: (0-800) Bits 0-4: 0 â€“ Non Supplemental | 1, Note 24
Scan 1 â€“ SAILS Scan 2 â€“ MRLE Scan
Super Resolution Digital Base Reflectivity | 153 | 51 | Compression Method | N/A | 0 or 1 | 1
Super Resolution Digital Base Reflectivity | 153 | 52 | Uncompressed Product Data Size (MSW) | Bytes | 120 to 1329150 | 1
Super Resolution Digital Base Reflectivity | 153 | 53 | Uncompressed Product Data Size (LSW)
Super Resolution Digital Base Velocity | 154 | 30 | Elevation Angle | Degree | -1.0 to +45.0 | 0.1
Super Resolution Digital Base Velocity | 154 | 47 | Max Neg. Velocity | Knots | -247 to 0 | 1
Super Resolution Digital Base Velocity | 154 | 48 | Max Pos. Velocity | Knots | 0 to 245 | 1
Super Resolution Digital Base Velocity | 154 | 50 | Delta Time / Supplemental Scan | Seconds / N/A | Bits 5-15: (0-800) Bits 0-4: 0 â€“ Non Supplemental Scan 1 â€“ SAILS Scan 2 â€“ MRLE Scan | 1, Note 24
Super Resolution Digital Base Velocity | 154 | 51 | Compression Method | N/A | 0 or 1 | 1
Super Resolution Digital Base Velocity | 154 | 52 | Uncompressed Product Data Size (MSW) | Bytes | 120 to 868350 | 1
Super Resolution Digital Base Velocity | 154 | 53 | Uncompressed Product Data Size (LSW)
Super Resolution Digital Base Spectrum Width | 155 | 30 | Elevation Angle | Degree | -1.0 to +45.0 | 0.1
Super Resolution Digital Base Spectrum Width | 155 | 47 | Max Spectrum Width | Knots | 0 to 19 | 1
Super Resolution Digital Base Spectrum Width | 155 | 50 | Delta Time / Supplemental Scan | Seconds / N/A | Bits 5-15: (0-800) Bits 0-4: 0 â€“ Non Supplemental Scan | 1, Note 24
1 â€“ SAILS Scan 2 â€“ MRLE Scan
Super Resolution Digital Base Spectrum Width | 155 | 51 | Compression Method | N/A | 0 or 1 | 1
Super Resolution Digital Base Spectrum Width | 155 | 52 | Uncompressed Product Data Size (MSW) | Bytes | 120 to 868350 | 1
Super Resolution Digital Base Spectrum Width | 155 | 53 | Uncompressed Product Data Size (LSW)
Surface Rainfall Accum | 78 & 79 | 47 | Max Rainfall | Inches | 0.0 to 189.0 | .1, Note 1
Surface Rainfall Accum | 78 & 79 | 48 | Mean-field Bias | N/A | 0.01 to 99.99 | .01, Note 1
Surface Rainfall Accum | 78 & 79 | 49 | Effective No. G-R Pairs (Sample Size) | N/A | 0.00 to 99.99 | .01, Note 1
Surface Rainfall Accum | 78 & 79 | 50 | Rainfall End Date | Julian Date | 1 to 32767 | 1
Surface Rainfall Accum | 78 & 79 | 51 | Rainfall End Time | Minutes | 0 to 1439 | 1
TVS | 61 | 47 | Total Number of TVS | N/A | -25 to 25 | 1, Note 5
TVS | 61 | 48 | Total Number of ETVS | N/A | -25 to 25 | 1, Note 5
Tornado Vortex Signature Rapid Update | 143 | 30 | Elevation angle | degree | -1.0 to +45.0 | 0.1
Tornado Vortex Signature Rapid Update | 143 | 47 | Total Number of TVS | N/A | -25 to 25 | 1, Note 5
Tornado Vortex Signature Rapid Update | 143 | 48 | Total Number of ETVS | N/A | -25 to 25 | 1, Note 5
Tornado Vortex Signature Rapid Update | 143 | 50 | Delta Time / Supplemental Scan | Seconds / N/A | Bits 5-15: (0-800) Bits 0-4: 0 â€“ Non Supplemental Scan 1 â€“ SAILS Scan 2 â€“ MRLE Scan | 1, Note 24
User Selectable Layer Composite Reflectivity | 137 | 27 | Requested Bottom Altitude of Layer | K Feet | 0 to 69 | 1
User Selectable Composite Reflectivity | 137 | 28 | Requested Top Altitude of Layer | K Feet | 1 to 70 | 1
User Selectable Layer Composite Reflectivity | 137 | 47 | Max Reflectivity | dBZ | -32 to 95 | 1
User Selectable Composite Reflectivity | 137 | 48 | Actual bottom Altitude of Layer (adjusted to correct request errors). | K Feet | 0 to 69 | 1
User Selectable Layer Composite Reflectivity Maximum | 137 | 49 | Actual top Altitude of Layer (adjusted to correct request errors). | K Feet | 1 to 70 | 1
User Selectable Precip. | 31 | 27 | End Hour | Hours | 0 to 23 | 1
User Selectable Precip. | 31 | 28 | Time Span | Hours | 1 to 24 | 1
User Selectable Precip. | 31 | 30 | Null Product Flag | N/A | 0 to 1 | 1, Note 9
User Selectable Precip. | 31 | 47 | Max Rainfall | Inches | 0.0 to 327.6 | .1, Note 1
User Selectable Precip. | 31 | 48 | Beg. Date Rainfall | Julian Date | 1 to 32767 | 1
User Selectable Precip. | 31 | 49 | Beg. Time Rainfall | Minutes | 0 to 1439 | 1
User Selectable Precip. | 31 | 50 | End Date Rainfall | Julian Date | 1 to 32767 | 1
User Selectable Precip. | 31 | 51 | End Time Rainfall | Minutes | 0 to 1439 | 1
User Selectable Precip. | 31 | 52 | Average Mean-field Bias | N/A | 0.01 to 99.99 | .01, Note 1
User Selectable Precip. | 31 | 53 | Average Effective No. G-R Pairs (Sample Size) | N/A | 0.00 to 99.99 | .01, Note 1
User Selectable Snow Depth | 151 | 27 | End Hour | Hours | 0 to 23 | 1
User Selectable Snow Depth | 151 | 28 | Time Span | Hours | 1 to 30 | 1
User Selectable Snow Depth | 151 | 30 | Use High Scale Flag/ Use RCA Flag | N/A | 0, 1, 256, or 257 | 1 Note 16
User Selectable Snow Depth | 151 | 47 | Maximum Value | Inches | 0.00 to 327.67 or 0.0 to 3276.7 | 0.01 or 0.1, Note 1 and Note 16
User Selectable Snow Depth | 151 | 48 | Starting Date | Julian Date | 1 to 32767 | 1
User Selectable Snow Depth | 151 | 49 | Starting Hour | Minutes | 0 to 1439 | 1, Note 22
User Selectable Snow Depth | 151 | 50 | Ending Date | Julian Date | 1 to 32767 | 1
User Selectable Snow Depth | 151 | 51 | Ending Hour | Minutes | 0 to 1439 | 1, Note 22
User Selectable Snow Depth | 151 | 52 | Azimuth of Max. | Degrees | 0 to 359 | 1
User Selectable Snow Depth | 151 | 53 | Range to Max. | Nmi | 0 to 124 | 1
User Selectable Snow Water Equivalent | 150 | 27 | End Hour | Hours | 0 to 23 | 1
User Selectable Snow Water Equivalent | 150 | 28 | Time Span | Hours | 1 to 30 | 1
User Selectable Snow Water Equivalent | 150 | 30 | Use High Scale Flag/ Use RCA Flag | N/A | 0, 1, 256, or 257 | 1 Note 16
User Selectable Snow Water Equivalent | 150 | 47 | Maximum Value | Inches | 0.000 to 32.767 or 0.00 to 327.67 | 0.001 or 0.01, Note 1
and Note 16
User Selectable Snow Water Equivalent | 150 | 48 | Starting Date | Julian Date | 1 to 32767 | 1
User Selectable Snow Water Equivalent | 150 | 49 | Starting Hour | Minutes | 0 to 1439 | 1, Note 22
User Selectable Snow Water Equivalent | 150 | 50 | Ending Date | Julian Date | 1 to 32767 | 1
User Selectable Snow Water Equivalent | 150 | 51 | Ending Hour | Minutes | 0 to 1439 | 1, Note 22
User Selectable Snow Water Equivalent | 150 | 52 | Azimuth of Max. | Degrees | 0 to 359 | 1
User Selectable Snow Water Equivalent | 150 | 53 | Range to Max. | Nmi | 0 to 124 | 1
VAD Wind Profile | 48 | 47 | Max Speed (Horiz) | Knots | 0 to 350 | 1, Note 5
VAD Wind Profile | 48 | 48 | Direct of Max Speed | Degree | 0 to 359 | 1, Note 1 & 5
VAD Wind Profile | 48 | 49 | Alt of Max Speed | Feet/10 | 00.00 to 70.00 | .01, Note 5
Velocity Az. Display | 84 | 47 | Wind Speed (Horiz) | Knots | 0 to 350 | 1, Note 5
Velocity Az. Display | 84 | 48 | Wind Direct(Horiz) | Degree | 0 to 359 | 1, Note 1 & 5
Velocity Az. Display | 84 | 30 | Wind Alt (Horiz) | 1000 Feet | 0 to 70 | 1
Velocity Az. Display | 84 | 49 | Elevation Angle | Degree | -1.0 to +45.0 | .1, Note 1 & 5
Velocity Az. Display | 84 | 50 | Slant Range | Nmi | 0.0 to 124.0 | .1, Note 1 & 5
Velocity Az. Display | 84 | 51 | RMS Error | Knots | 0 to 29 | 1, Note 5
Vertically Integ. Liq | 57 | 30 | AVSET termination elevation angle Otherwise = 0 | Degree | -1.0 to +45.0 | .1, Note 1
Vertically Integ. Liq | 57 | 47 | Max VIL | Kg/Sq. meter | 0 to 200 | 1
Differential Reflectivity | 159 | 30 | Elevation Angle | Degree | -1.0 to +45.0 | .1, Note 1
Differential Reflectivity | 159 | 47 | Minimum Differential Reflectivity | dB | -7.9 to +7.9 | 0.1
Differential Reflectivity | 159 | 48 | Maximum Differential Reflectivity | dB | -7.9 to +7.9 | 0.1
Differential Reflectivity | 159 | 50 | Delta Time / Supplemental Scan | Seconds / N/A | Bits 5-15: (0-800) Bits 0-4: 0 â€“ Non Supplemental Scan 1 â€“ SAILS Scan 2 â€“ MRLE Scan | 1, Note 24
Differential Reflectivity | 159 | 51 | Compression method | N/A | 0 or 1 | N/A, Note 23
Differential Reflectivity | 159 | 52 | Size of uncompressed product (MSW) | Bytes | 120 to 434406 | 1 byte
Differential Reflectivity | 159 | 53 | Size of uncompressed product (LSW) | Bytes |  | 1 byte
Correlation Coefficient | 161 | 30 | Elevation Angle | Degree | -1.0 to +45.0 | .1, Note 1
Correlation Coefficient | 161 | 47 | Minimum Correlation Coefficient | N/A | 0.2 to 1.05 | 0.00333
Correlation Coefficient | 161 | 48 | Maximum Correlation Coefficient | N/A | 0.2 to 1.05 | 0.00333
Correlation Coefficient | 161 | 50 | Delta Time / Supplemental Scan | Seconds / N/A | Bits 5-15: (0-800) Bits 0-4: 0 â€“ Non Supplemental Scan 1 â€“ SAILS Scan 2 â€“ MRLE Scan | 1, Note 24
Correlation Coefficient | 161 | 51 | Compression Method | N/A | 0 or 1 | N/A, Note 23
Correlation Coefficient | 161 | 52 | Size of uncompressed product (MSW) | Bytes | 120 to 500000 | 1 byte
Correlation Coefficient | 161 | 53 | Size of uncompressed product (LSW) | Bytes |  | 1 byte
Specific Differential Phase | 163 | 30 | Elevation Angle | Degree | -1.0 to +45.0 | .1, Note 1
Specific Differential Phase | 163 | 47 | Minimum Specific Differential Phase | Deg/km | -2.05 to +10.00 | 0.05
Specific Differential Phase | 163 | 48 | Maximum Specific Differential Phase | Deg/km | -2.05 to +10.00 | 0.05
Specific Differential Phase | 163 | 50 | Delta Time / Supplemental Scan | Seconds / N/A | Bits 5-15: (0-800) Bits 0-4: 0 â€“ Non Supplemental Scan 1 â€“ SAILS Scan 2 â€“ MRLE Scan | 1, Note 24
Specific Differential Phase | 163 | 51 | Compression Method | N/A | 0 or 1 | N/A, Note 23
Specific Differential Phase | 163 | 52 | Size of uncompressed product (MSW) | Bytes | 120 to 500000 | 1 byte
Specific Differential Phase | 163 | 53 | Size of uncompressed product (LSW) | Bytes |  | 1 byte
Hydrometeor Classification | 165 | 30 | Elevation Angle | Degree | -1.0 to +45.0 | .1, Note 1
Hydrometeor Classification | 165 | 50 | Delta Time / Supplemental Scan | Seconds / N/A | Bits 5-15: (0-800) Bits 0-4: 0 â€“ Non Supplemental Scan 1 â€“ SAILS Scan 2 â€“ MRLE Scan | 1, Note 24
Hydrometer Classification | 165 | 51 | Compression Method | N/A | 0 or 1 | N/A, Note 23
Hydrometeor Classification | 165 | 52 | Size of uncompressed product (MSW) | Bytes | 120 to 500000 | 1 byte
Hydrometeor Classification | 165 | 53 | Size of uncompressed product (LSW) | Bytes |  | 1 byte
Melting Layer | 166 | 30 | Elevation Angle | Degree | -1.0 to +45.0 | .1, Note 1
Melting Layer | 166 | 47 | Minimum Melting Layer Height | kft | 1 to 70 | 1
Melting Layer | 166 | 48 | Maximum Melting Layer Height | kft | 1 to 70 | 1
Melting Layer | 166 | 50 | Delta Time / Supplemental Scan | Seconds / N/A | Bits 5-15: (0-800) Bits 0-4: 0 â€“ Non Supplemental Scan 1 â€“ SAILS Scan 2 â€“ MRLE Scan | 1, Note 24
Super Res Digital Correlation Coefficient | 167 | 30 | Elevation Angle | Degrees | -1.0 to + 45.0 | -1.0 to + 45.0
Super Res Digital Correlation Coefficient | 167 | 47 | Min Correlation Coefficient | N/A | 0.2 to 1.05 | 333
Super Res Digital Correlation Coefficient | 167 | 48 | Max Correlation Coefficient | N/A | 0.2 to 1.05 | 333
Super Res Digital Correlation Coefficient | 167 | 50 | Delta Time / Supplemental Scan | Seconds / N/A | Bits 5-15: (0-800) Bits 0-4: 0 â€“ Non Supplemental Scan 1 â€“ SAILS Scan 2 â€“ MRLE Scan | 1, Note 24
Super Res Digital Correlation Coefficient | 167 | 51 | Compression Method | N/A | 0 or 1 | N/A
Super Res Digital Correlation Coefficient | 167 | 52 | Size of uncompressed product (MSW) | Bytes | 120 to 500000 | 1 byte
Super Res Digital Correlation Coefficient | 167 | 53 | Size of uncompressed product (LSW) | Bytes |  | 1 byte
Super Res Digital Phi | 168 | 30 | Elevation Angle | Degrees | -1.0 to + 45.0 | 1 Note 1.
Super Res Digital Phi | 168 | 47 | Min Differential Phase | Degrees | 0 to 360
Super Res Digital Phi | 168 | 48 | Max Differential Phase | Degrees | 0 to 360
Super Res Digital Phi | 168 | 50 | Delta Time / Supplemental Scan | Seconds / N/A | Bits 5-15: (0-800) Bits 0-4: 0 â€“ Non Supplemental Scan 1 â€“ SAILS Scan 2 â€“ MRLE Scan | 1, Note 24
Super Res Digital Phi | 168 | 51 | Compression Method | N/A | 0 or 1 | N/A
Super Res Digital Phi | 168 | 52 | Size of uncompressed product (MSW) | Bytes | 120 to 500000120 to 500000 | 1 byte
Super Res Digital Phi | 168 | 53 | Size of uncompressed product (LSW) | Bytes |  | 1 byte
One Hour Accum | 169 | 30 | Null Product Flag | N/A | 0 to 5 | 1, Note 9, Note 19
One Hour Accum | 169 | 47 | Max Accum | Inches | 0.0 to 100.0 | .1, Note 1
One Hour Accum | 169 | 48 | Ending Date of Accumulation | Julian Date | 1 to 32767 | 1
One Hour Accum | 169 | 49 | Ending Time of Accumulation | Minutes | 0 to 1439 | 1
One Hour Accum | 169 | 50 | Mean-field Bias | N/A | 0.01 to 99.99 | .01, Note 1, Note 18
One Hour Accum | 169 | 51 | Sample Size (Effective No. Gage/Radar Pairs) | N/A | 0.00 to 99.99 | .01, Note 1, Note 18
Digital Accum Array | 170 | 27 | Threshold Min. Time in Hourly Period | Minutes | 0 to 60 | 1
Digital Accum Array | 170 | 28 | Total Time in Hourly Period | Minutes | 0 to 60 | 1
Digital Accum Array | 170 | 30 | Null Product Flag | N/A | 0 to 5 | 1, Note 9, Note 19
Digital Accum Array | 170 | 47 | Max Accum | Inches | 0.0 to 100.0 | .1, Note 1
Digital Accum Array | 170 | 48 | Ending Date of Accumulation | Julian Date | 1 to 32767 | 1
Digital Accum Array | 170 | 49 | Ending Time of Accumulation | Minutes | 0 to 1439 | 1
Digital Accum Array | 170 | 50 | Mean-field Bias | N/A | 0.01 to 99.99 | .01, Note 1, Note 18
Digital Accum Array | 170 | 51 | Compression Method | N/A | 0 or 1 | N/A, Note 23
Digital Accum Array | 170 | 52 | Size of uncompressed product (MSW) | Bytes | 284 to 335096 | 1 byte
Digital Accum Array | 170 | 53 | Size of uncompressed product (LSW) | Bytes |  | 1 byte
Digital Storm Total Accum | 172 | 27 | Start Date of Accumulation | Julian Date | 1 to 32767 | 1
Digital Storm Total Accum | 172 | 28 | Start Time of Accumulation | Minutes | 0 to 1439 | 1
Digital Storm Total Accum | 172 | 30 | Null Product Flag | N/A | 0 to 5 | 1, Note 9, Note 19
Digital Storm Total Accum | 172 | 47 | Max Accum | Inches | 0 to 100.00 | .1 , Note 24
Digital Storm Total Accum | 172 | 48 | Ending Date of Accumulation | Julian Date | 1 to 32767 | 1
Digital Storm Total Accum | 172 | 49 | Ending Time of Accumulation | Minutes | 0 to 1439 | 1
Digital Storm Total Accum | 172 | 50 | Mean-field Bias | N/A | 0.0 to 99.99 | .01, Note 1, Note 18
Digital Storm Total Accum | 172 | 51 | Compression Method | N/A | 0 or 1 | N/A, Note 23
Digital Storm Total Accum | 172 | 52 | Size of uncompressed product (MSW) | Bytes | 916 to 355096 | 1 byte
Digital Storm Total Accum | 172 | 53 | Size of uncompressed product (LSW) | Bytes |  | 1 byte
Digital User Selectable Accum | 173 | 27 | End Time | Minutes | 0 to 1439 | 1
Digital User Selectable Accum | 173 | 28 | Time Span Minutes | Minutes | 15 to 1440 | 1
Digital User Selectable Accum | 173 | 30 | Missing Period Flag (high byte) & Null Product Flag (low byte) | N/A | 0 or 1 in the high byte; 0, 2 or 3 in the low byte | 1, Note 19, Note 21
Digital User Selectable Accum | 173 | 47 | Max Accum | Inches | 0.0 to 327.6 | .1, Note 1
Digital User Selectable Accum | 173 | 48 | End Date | Julian Date | 1 to 32767 | 1
Digital User Selectable Accum | 173 | 49 | Start Time | Minutes | 0 to 1439 | 1
Digital User Selectable Accum | 173 | 50 | Mean-field Bias | N/A | 0.01 to 99.99 | .01, Note 1, Note 18
Digital User Selectable Accum | 173 | 51 | Compression Method | N/A | 0 or 1 | N/A, Note 23
Digital User Selectable Accum | 173 | 52 | Size of uncompressed product (MSW) | Bytes | 296 to 335096 | 1 byte
Digital User Selectable Accum | 173 | 53 | Size of uncompressed product (LSW) | Bytes |  | 1 byte
Digital One-Hour Difference | 174 | 47 | Max Accum Difference | Inches | -100.0 to 100.0 | .1, Note 1
Digital One-Hour Difference | 174 | 48 | Ending Date of Accumulation | Julian Date | 1 to 32767 | 1
Digital One-Hour Difference | 174 | 49 | Ending Time of Accumulation | Minutes | 0 to 1439 | 1
Digital One-Hour Difference | 174 | 50 | Min Accum Difference | Inches | -100.0 to 100.0 | .1, Note 1
Digital One-Hour Difference | 174 | 51 | Compression Method | N/A | 0 or 1 | N/A, Note 23
Digital One-Hour Difference | 174 | 52 | Size of uncompressed product (MSW) | Bytes | 2836 to 335096 | 1 byte
Digital One_hour Difference | 174 | 53 | Size of uncompressed product (LSW) | Byte |  | 1 byte
Digital Storm Total Difference | 175 | 27 | Start Date of Accumulation | Julian Date | 1 to 32767 | 1
Digital Storm Total Difference | 175 | 28 | Start Time of Accumulation | Minutes | 0 to 1439 | 1
Digital Storm Total Difference | 175 | 30 | Null Product Flag | N/A | 0 to 5 | 1, Note 9, Note 19
Digital Storm Total Difference | 175 | 47 | Max Accum Difference | Inches | -100.0 to 100.0 | .1, Note 1
Digital Storm Total Difference | 175 | 48 | Ending Date of Accumulation | Julian date | 1 to 32767 | 1
Digital Storm Total Difference | 175 | 49 | Ending Time of Accumulation | Minutes | 0 to 1439 | 1
Digital Storm Total Difference | 175 | 50 | Min Accum Difference | Inches | -100.0 to 100.0 | .1, Note 1
Digital Storm Total Difference | 175 | 51 | Compression Method | N/A | 0 or 1 | N/A, Note 23
Digital Storm Total Difference | 175 | 52 | Size of uncompressed product (MSW) | Bytes | 2836 to 335096 | 1 byte
Digital Storm Total Difference | 175 | 53 | Size of uncompressed product (LSW) | Bytes |  | 1 byte
Digital Instantaneous Precipitation Rate | 176 | 27 | Hybrid Rate Scan Date | Julian date | 1 to 32767 | 1
Digital Instantaneous Precipitation Rate | 176 | 28 | Hybrid Rate Scan Time | Minutes | 0 to 1439 | 1
Digital Instantaneous Precipitation Rate | 176 | 30 | Precipitation Detected Flag (high byte) & Gage Bias to be Applied Flag (low byte) | N/A | 0 or 1 | N/A, Note 18
Digital Instantaneous Precipitation Rate | 176 | 47 | Maximum Instantaneous Precipitation Rate | in/hr | 0 to 65535 | 0.001, Note 1, Note 20
Digital Instantaneous Precipitation Rate | 176 | 48 | Hybrid Rate Percent Bins Filled | Percent | 0.01 - 100.00 | .01%, Note 1
Digital Instantaneous Precipitation Rate | 176 | 49 | Highest Elev. Used | Degrees | 0.5 - 19.5 | 0.1Â°, Note 1
Digital Instantaneous Precipitation Rate | 176 | 50 | Mean-field Bias | N/A | 0.00 to 99.99 | .01, Note 1, Note 18
Digital Instantaneous Precipitation Rate | 176 | 51 | Compression Method | N/A | 0 or 1 | N/A, Note 23
Digital Instantaneous Precipitation Rate | 176 | 52 | Size of uncompressed product (MSW) | Bytes | 1627 to 662496 | 1 byte
Digital Instantaneous Precipitation Rate | 176 | 53 | Size of uncompressed product (LSW) | Bytes |  | 1 byte
Hybrid Hydrometeor Classification | 177 | 47 | Mode Filter Size | N/A | 1 to 15 | 1
Hybrid Hydrometeor Classification | 177 | 48 | Hybrid Rate Percent Bins Filled | Percent | 0.01 - 100.00 | .01%, Note 1
Hybrid Hydrometeor Classification | 177 | 49 | Highest Elev. Used | Degrees | 0.5 - 19.5 | 0.1Â°, Note 1
Hybrid Hydrometeor Classification | 177 | 51 | Compression Method | N/A | 0 or 1 | N/A, Note 23
Hybrid Hydrometeor Classification | 177 | 52 | Size of uncompressed product (MSW) | Bytes | 120 to 500000 | 1 byte
Hybrid Hydrometeor Classification | 177 | 53 | Size of uncompressed product (LSW) | Bytes |  | 1 byte
Rain Rate Classification | 197 | 47 | Mode Filter Size | N/A | 1 to 15 | 1
Rain Rate Classification | 197 | 48 | Rain Rate Percent Bins Filled | Percent | 0.01 100.00 | .01%, Note 1
Rain Rate Classification | 197 | 49 | Highest Elev. Used | Degrees | 0.5 - 19.5 | .01%, Note 1
Rain Rate Classification | 197 | 50 | Multiplier for Dry Snow above the ML | N/A | 1.0 to 2.8 | 0.1
Rain Rate Classification | 197 | 51 | Compression Method | N/A | 0or 1 | N/A, Note 23
Rain Rate Classification | 197 | 52 | Size of uncompressed product (MSW) | Bytes | 120 to 500000 | 1 byte
Rain Rate Classification | 197 | 53 | Size of uncompressed product (LSW) | Bytes |  | 1 byte
PRODUCT NAME | CONTENT | UNITS | RANGE | ACCURACY / PRECISION | REMARKS
VAD WIND PROFILE | Altitude | Kft | 1 to 70 | 1
| Volume Scan Start Time | N/A | Hours: 00 to 23 Minutes: 00 to 59 | 1
VELOCITY AZIMUTH DISPLAY | Velocity | Kts | +/-200, +/-100, +/-80, +/-60, +/-40 | 1
| Azimuth | Degrees | 1 to 360 | 1
| Best Fit Function in the form A1+ VSIN(AZ +) Where: A = Harmonic Coefficient (Fourier #1) V = SQRT[CF22+CF32} with CF2 and CF3 corresponding to Harmonic Coefficient (Fourier #2 & #3) & = - Horizontal Wind Direction - 90Â° | Kts Kts Degrees | -39 to 39 0 to +247 0 to 359 | 1 1 1
REFLECTIVITY CROSS SECTION | Azimuth | Degrees | 0 to 359 | 1
| Range | nmi | 0 to 124 | 1
| Max Reflectivity | dBZ | -32 to 95(-999)* | 1 | () *Value Indicates Data Not Available
| Height of Max Reflectivity | Kft | 0 to 70 (71)* | 1 | () *Value Indicates Data Not Available
| Max Reflectivity Position: Â· Azimuth Â· Range | ï‚·Degrees ï‚·nmi | ï‚·0 to 359 ï‚·0 to 124 | ï‚·1 ï‚·1
VELOCITY CROSS SECTION | Azimuth | Degrees | 0 to 359 | 1
| Range | nmi | 0 to 124 | 1
| Max Velocity | Kts | 0 to 245 | 1
| Height of Max Velocity | Kft | 0 to 70 (71)* | 1 | ( ) * Value Indicates data not available
| Max Velocity Position: Â· Azimuth Â· Range | ï‚·Degrees ï‚·nmi | ï‚·0 to 359 ï‚·0 to 124 | ï‚·1 ï‚·1
| Min Velocity | Kts | -247 to 0 | 1
| Height of Min Velocity | Kft | 0 to 70 (71)* |  | () *Value Indicates Data Not Available
| Min Velocity Position: Â· Azimuth Â· Range | ï‚·Degrees ï‚·nmi | ï‚·0 to 359 ï‚·0 to 124 | ï‚·1 ï‚·1
USER SELECTABLE PRECIPITATION | Status | Alphanumeric | - Product Not Generated: Unable To Read Data from Database - Product Not Generated: Illegal Times in Product Request - Product Not Generated: Insufficient Accumulation Date In Hourly Database | N/A | Status messages will be sent only if error conditions occur
- Hours Available for Request
ONE-HOUR SNOW WATER EQUIVALENT AND ONE-HOUR SNOW DEPTH | Status | Alphanumeric | - Data not available because: No buffer space for product - Data not available because: Product too big for existing buffer - Data not available because: Insufficient data for hourly accumulations | N/A | Status messages will be sent only if error conditions occur
STORM TOTAL SNOW WATER EQUIVALENT AND STORM TOTAL SNOW DEPTH | Status | Alphanumeric | - Data not available because: First volume of accumulations - Data not available because: No buffer space for product - Data not available because: Product too big for existing buffer - Data not available because: First volume scan of accumulations | N/A | Status messages will be sent only if error conditions occur
USER SELECTABLE SNOW WATER EQUIVALENT AND USER SELECTABLE SNOW DEPTH | Status | Alphanumeric | - Data not available because: No buffer space for product - Data not available because: Product too big for existing buffer - Data not available because: Insufficient number of hourly accumulations - Data not available because: Current hour is not the requested end hour | N/A | Status messages will be sent only if error conditions occur
Digital User - Selectable Accumulation | Status | Alphanumeric | - No precipitation detected during the specified time span - No accumulation data available for the specified time span | N/A | Status messages will be sent only if error conditions occur
Storm-Total Accumulation | Status | Alphanumeric | - No precipitation detected since dd/mm/yy hh:mm Z. Threshold: 'Time Without Precipitation for Resetting Storm Totals'" " [RAINT] is mm minutes - No precipitation detected since RPG startup. Threshold: 'Time Without Precipitation for Resetting Storm Totals'" " [RAINT] is mm minutes | N/A | Status messages will be sent only if error conditions occur
Digital Storm-Total Accumulation | Status | Alphanumeric | - No precipitation detected since dd/mm/yy hh:mm Z. Threshold: 'Time Without Precipitation for Resetting Storm Totals'" " [RAINT] is mm minutes - No precipitation detected since RPG startup. Threshold: 'Time Without Precipitation for Resetting Storm Totals'" " [RAINT] is mm minutes | N/A | Status messages will be sent only if error conditions occur
Digital Storm-Total Difference | Status | Alphanumeric | - No precipitation detected since dd/mm/yy hh:mm Z. Threshold: 'Time Without | N/A | Status messages will be sent only if error conditions occur
Precipitation for Resetting Storm Totals'" " [RAINT] is mm minutes - No precipitation detected since RPG startup. Threshold: 'Time Without Precipitation for Resetting Storm Totals'" " [RAINT] is mm minutes
One-Hour Accumulation | Status | Alphanumeric | - No precipitation detected since dd/mm/yy hh:mm Z. - No precipitation detected since RPG startup. | N/A | Status messages will be sent only if error conditions occur
Digital Accumulation Array | Status | Alphanumeric | - No precipitation detected since dd/mm/yy hh:mm Z. - No precipitation detected since RPG startup. | N/A | Status messages will be sent only if error conditions occur
All Dual-Polarization Accumulation Products | Status | Alphanumeric | - No accumulation available. Threshold: 'Elapsed Time to Restart' [TIMRS] (mm minutes) exceeded | N/A | Status messages will be sent only if error conditions occur
All Dual-Polarization Accumulation Products | Status | Alphanumeric | - Product unavailable - unknown reason nn | N/A | â€œDefaultâ€ status messages will be sent only if error conditions occur and if error condition is unknown
PRODUCT NAME | CONTENT | UNITS | RANGE | ACCURACY/ PRECISION | REMARKS
COMPOSITE | Storm Cell ID | Alphanumeric | A0 through Z0, | N/A | The sequence is
REFLECTIVITY OR COMPOSITE REFLECTIVITY EDITED FOR AP |  |  | then A1 through Z1, then A2...Z9. |  | recycled following Note 1
| Storm Position: Â· Azimuth Â· Range | ï‚·Degrees ï‚·nmi | ï‚·0 to 360 ï‚·0 to 248 | ï‚·1 ï‚·1 | Note 1
| Maximum Reflectivity | dBZ | 0 to 95 | 1 | Note 1
| Height of Maximum Reflectivity | Kft | 0.0 to 70.0 | 0.1 | Note 1
| Cell-Based VIL | kg/m2 | 0 to 120 | 1 | Note 1
| Storm Top | Kft | 0.00 to 70.00 | 0.1 | If the storm top was identified at the highest elevation, the value is qualified with ">", Note 1
| Forecast Movement Â· Storm Direction Â· Storm Speed | Alphanumeric or Degrees Kts | New or 0 to 360 0 to 999 | 1 1 | Newly identified storm cells are labeled "NEW". Note 1
| MDA Strength Rank | Alphanumeric | NONE, 1 to 25 | 1
| TVS Feature Type | Alphanumeric | NONE, TVS or ETVS | N/A | If both a TVS and ETVS are associated with the same storm cell, then "TVS" will be displayed. Note 1
| Hail Characteristics Â· Probability of Hail (POH) Â· Probability of Severe Hail (POSH) Â· Maximum Expected Hail Size | Alphanumeric or Percent Percent Inches | UNKNOWN or 0 to 100 0 to 100 0.00 and 0.50 to 4.00 | 10 10 0.25 | If the maximum expected hail size exceeds 4.0 inches, the hail size is labeled ">4.00". If the Probability of Hail and the Probability of Severe Hail are greater the 0% and the maximum
expected hail size is less than 0.50 inches, the hail size is labeled "<0.50". If the Hail Characteristics cannot be determined, the Hail Characteristics are labeled "UNKNOWN". Note 1
ECHO TOPS | Status | Alphanumeric | No Echoes Detected | N/A | This status message will be sent only if the Echo Tops Grid is all zeroes.
HAIL INDEX | Storm Cell ID | Alphanumeric | A0 through Z0, then A1 through Z1, then A2...Z9 | N/A | The sequence is recycled following Z9, (See Note 1)
| Storm Position Azimuth Range | Degrees Nmi | 0 to 360 0 to 248 | 1 1 | Note 1
| Hail Characteristics: -Probability of Hail (POH) | Alphanumeric or Percent | UNKNOWN or 0 to 100 | 10 | If maximum expected hail size exceeds 4.0 inches, the hail size is labeled ">4.00".
| -Probability of Severe Hail (POSH) | Percent | 0 to 100 | 10 | If the Probability of Severe hail is greater than 0% and the maximum expected hail size is less than 0.50 inches, the hail size is labeled "<0.50".
| -Maximum Expected Hail Size | Inches | 0.00 and 0.50 to 4.00 | 0.25 | If the Hail Characteristics cannot be determined, the Hail Characteristics are labeled "UNKNOWN" Note 1
| Hail Temperature Altitudes (MSL) 0 Degree Celsius | Kft | 0.0 to 70.0 | 0.1 | Note 1
| -20 Degree Celsius | Kft | 0.0 to 70.0 | 0.1
| Time of last change to Hail Temperature Altitude | N/A | Hours: 00 to 23 Minutes: 00 to 59 | N/A | Note 1
| Date of last change to Hail Temperature Altitudes | N/A | Months: 01 to 12 Days: 01 to 31 Years: 00 to 99 | N/A | Note 1
STORM TRACKING INFORMATION | Storm Cell ID | Alphanumeric | A0 through Z0, then A1 through Z1, then A2....Z9 | N/A | The sequence is recycled following Z9. Note 1
| Storm Position Â· Azimuth Â· Range | Degrees nmi | 0 to 360 0 to 248 | 1 1 | Note 1
| Forecast Movement Â· Direction Â· Speed | Alphanumeric or Degrees Kts | NEW or 0 to 360 0.0 to 999 | 1 0.1 | Newly identified storm cells are labeled "NEW" Note 1
| Forecast Error Â· Error Â· Mean | nmi nmi | 0.0 to 99.9 0.0 to 99.9 | 0.1 0.1 | Note 1
| Maximum Reflectivity | dBZ | 0 to 95 | 1 | Note 1
| Height of Maximum Reflectivity | Kft | 0.0 to 70.0 | 0.1 | Note 1
MESOCYCLONE DETECTION | Circulation ID | N/A | 0 through 999 | N/A | The sequence is recycled following 999. Note 2
| Associated SCIT Storm ID | N/A | A0 through Z0, then A1 through Z1, then A2...Z9 | N/A | Closest SCIT identified storm cell ID.
| Strength Rank | N/A | 1 to 25 | 1 | If the strength rank was computed by the Low-Top or Shallow method, an L or S will also be displayed.
| Low Level (base) Rotational Velocity | Kts | 0 to 129 | 1
| Position: Azimuth Range | Degrees nmi | 0 to 360 0 to 124 | 1 | Base 2D feature component
| Height of Maximum Rotational Velocity (ARL) | Kft | 0 to 33 | 1
| Maximum Rotational Velocity | Kts | 0 to 129 | 1
| Base Height (ARL) | Kft | 0 to 33 | 1 | If the Base is on the lowest elevation scan or below 1km, then the height is preceded by a "<" in the display.
| Depth | Kft | 0 to 33 | 1 | If the Base is on the lowest elevation scan or below 1km, then the Depth is preceded by a ">" in the display.
TORNADO VORTEX SIGNATURE (TVS) | Feature Type | Alphanumeric | TVS or ETVS | N/A
| Storm Cell ID | Alphanumeric | A0 through Z0, then A1 through Z1. then A2...Z9. "??" is displayed if the TVS feature is not associated with a storm cell. | N/A | The sequence is recycled following Z9
| TVS Feature Position: Â· Azimuth Â· Range | Degrees nmi | 0 to 359 0 to 124 | 1 1
| Average Delta Velocity | kts | 0 to 494 | 1
| Low-level Delta Velocity | kts | 0 to 494 | 1
| Maximum Delta Velocity | kts | 0 to 494 | 1
| Base | kft | 0.0 to 70.0 | 0.01 | If the Base is on the lowest elevation scan, then it is preceded by a "<" in the display.
| Depth | kft | 0 to 70 | 1 | If the base or top is on the lowest or highest elevation
scan, then the Depth is preceded by a "<" or ">" in the display, respectively
TORNADO VORTEX SIGNATURE RAPID UPDATE | Feature Type | Alphanumeric | TVS or ETVS | N/A | See Note 1
| Storm Cell ID | Alphanumeric | A0 through Z0, then A1 through Z1, then A2,..., Z9, or ?? is displayed if the TVS feature is not associated with a storm cell. | N/A | The sequence is recycled following Z9 Note 1
| Feature Status | Alphanumeric | New (NEW), Extrapolated (EXT), Persistent (PER), Increasing (INC) | N/A | NEW: Feature is new in this volume scan; EXT: Feature from previous volume scan with extrapolated position; PER: Feature found in both previous and current volume scan; INC: Like PER but with increasing in either LLDV, feature type, or depth.
| Feature Position: â€¢ Azimuth â€¢ Range | Degree nmi | 0 to 360 0 to 124 | 1 1 | See Note 1
| Average Delta Velocity | kts | 0 to 494 | 1 | See Note 1
| Low Level (base) Delta Velocity | kts | 0 to 494 | 1 | See Note 1
| Maximum Delta Velocity | kts | 0 to 494 | 1 | See Note 1
| Base Height | kft | 0.0 to 70.0 | 0.01 | If the Base is on the lowest elevation scan, then it is preceded by a "<" in the display. See Note 1
| Depth | kft | 0 to 70 | 1 | If the base or top is on the lowest or highest elevation scan, then the Depth is preceded by a "<" or ">" in the display, respectively. See Note 1
USER SELECTABLE PRECIPITATION | Gage Bias Flag | N/A | Applied/Not Applied | N/A
| Number of Hours in Product | N/A | 1 to 24 | 0/1
| End Times | Hours | 00 to 23 | 0/1
| Bias Estimate | N/A | 0.00 to 99.99 | 0.01
| Hour Included Flag | N/A | Yes or No | N/A
PRODUCT NAME | CONTENT | UNITS | RANGE | ACCURACY/ PRECISION | REMARKS
VAD WIND PROFILE | Site Adaptable Parameters | See Remarks | See Remarks | See Remarks | 2820003 Pt1, Table A-16 VAD
| ALT | 100ft | 0 to 700 | 1
| U | m/s | -127.0 to 126.0 | 0.1
| V | m/s | -127.0 to 126.0 | 0.1
| W | cm/s | -999.9 to 9999.9 | 0.1
| DIR | degrees | 0 to 360 | 1
| SPD | knots | 0 to 999 | 1
| RMS | knots | 0 to 30.0 | 0.1
| DIV | 10/s | -99.9999 to 999.9999 | 0.0001
| SRNG | nm | 0.0 to 124.00 | 0.01
| ELEV | degrees | -1.0 to 45.0 | 0.1
STORM TRACKING INFORMATION | Radar ID | N/A | 0 to 999 | 1
| Volume Scan Start Date | N/A | Months: 1 to 12 Days: 1 to 31 Years: 0 to 99 | N/A
| Volume Scan Start Time | N/A | Hours: 0 to 23 Minutes: 0 to 59 Seconds: 0 to 59 | N/A
| Number of Storm Cells | N/A | 0 to 100 | 1
| Average Storm Cell Motion Â· Speed | kts | 0 to 99 | 1 | Only on first page of Alphanumeric Product
| Direction | degrees | 0 to 360 | 1
| Storm Cell ID | Alphanumeric | A0 through Z0, then A1 through Z1, then A2....Z9 | N/A | The sequence is recycled following Z9 Note 1
| Current Position: Â· Azimuth | Degrees | 0 to 360 | 1 | Note 1
| Â· Range | nmi | 0 to 24 | 1
| Forecast Movement Â· Direction | Alphanumeric or Degrees | 0 to 359 | 1 | Note 1
| Speed | Kts | 0 to 999 | 1
| Forecast Error | nmi | 0.0 to 99.0 | 0.1 | Note 1
| Mean Forecast Error | nmi | 0.0 to 99.0 | 0.1 | Note 1
| The Azimuth and Range Position for each forecast interval up to four forecast intervals | Alphanumeric or Degree Nmi | NO DATA or 0 to 360 0 to 248 | 1 | Note 1
| Site Store Cell Tracking/Forecast Position Adaptable Parameters | See Remarks | See Remarks | See Remarks | 2820003, Pt1, Table A-6 Storm Cell Tracking
TORNADO VORTEX SIGNATURE (TVS) | Radar ID | N/A | 0 to 999 | 1
| Volume Scan Start Date | N/A | Months: 1 to 12 Days: 1 to 31 Years: 0 to 99 | N/A
| Volume Scan Start Time | N/A | Hours: 0 to 23 Minutes: 0 to 59 Seconds: 0 to 59 | N/A
| Number of TVSs | N/A | 0 to 25 | 1 | If the TDA identified more than the (adaptable) maximum number of TVSs, then the number will be preceded by a ">"
| Number of ETVSs | N/A | 0 to 25 | 1 | If the TDA identified more than the (adaptable) maximum number of ETVSs, then the number will be preceded by a ">"
| Feature Type | Alphanumeric | TVS or ETVS | N/A
| Feature ID | N/A | 01 through 25 | 0/1 | TVSs and ETVSs are numbered independently
| Storm Cell ID | Alphanumeric | A0 through Z0, then A1 through Z1, then A2....Z9, or ?? | N/A | The sequence is recycled following Z9. "??" is displayed if the TVS or ETVS is not associated with a storm cell
| Position: -Azimuth | Degrees | 0 to 359 | 1
| #NAME? | Nmi | 0 to 124 | 1
| Average Delta Velocity | kts | 0 to 494 | 1
| Low-level Delta Velocity | kts | 0 to 494 | 1
| Maximum Delta Velocity | kts | 0 to 494 | 1
| Height of the Maximum Delta Velocity | kft | 0.0 to 70.0 | 0.1
| Depth | kft | 0.0 to 70.0 | 0.1 | If the base or top is on the lowest or highest elevation scan, respectively then the Depth is preceded by a ">" in the display
| Base | kft | 0 to 70 | 1 | If the base is on the lowest elevation scan, then it is preceded by a "<" in the display
| Top | kft | 0.0 to 70.0 | 0.1
| Maximum Shear | m/s/km (or E- 3/sec) | 0 to 999 | 1
| Height of the Maximum Shear | kft | 0.0 to 70.0 | 0.1
| Site Adaptable Parameters | See Remarks | See Remarks | See Remarks | 2820003, Pt1, Table A-18 TDA
HAIL INDEX | Radar ID | N/A | 0 to 999 | 1
| Volume Scan Start Date | N/A | Months: 1 to 12 Days: 1 to 31 Years: 0 to 99 | N/A
| Volume Scan Start Time | N/A | Hours: 0 to 23 Minutes: 0 to 59 Seconds: 0 to 59 | N/A
| Number of Storm Cells | N/A | 0 to 100 | 1
| Storm Cell ID | Alphanumeric | A0 through Z0, then A1 through Z1, then A2...Z9 | N/A | The sequence is recycled following Z9 Note 1
| Hail Characteristics Â· Probability of Hail (POH) | Alphanumeric Percent | UNKNOWN or 0 to 100 | N/A | If the maximum expected hail size exceeds 4.00 inches, the hail size is labeled ">4.00".
| Â· Probability of Severe Hail (POSH) Â· Maximum Expected Hail Size | Percent Inches | 0 to 100 0.00 and 0.50 to 4.00 |  | If the Probability of Hail and the Probability of Severe Hail are greater than 0% and the maximum expected hail size is less than 0.50 inches, the hail is labeled "<50.0". If the Hail Characteristics cannot be determined, the Hail Characteristics are labeled "UNKNOWN". Note 1
| Site Adaptable Parameters | See Remarks | See Remarks | See Remarks | 2820003, Pt1, Table A-8 Hail
SURFACE RAINFALL ACCUMULATION - ONE HOUR | Mean-field Bias Estimate | N/A | 0.01 to 99.99 | 0.01
| Effective No. G-R Pairs (Sample Size) | N/A | 0.00 to 9999.99 | 0.01
| Memory Span used in Bias Estimate | Hours | 0.001 to 10**7 | 0.001
| Most Recent Bias Source | N/A | N/A | N/A | AWIPS Site ID of location providing bias (WFO or RFC)
| Site Adaptable Parameters | See Remarks | See Remarks | See Remarks | TBD Information is only provided if the product is not labeled 'BAD SCAN'.
SURFACE RAINFALL ACCUMULATION - THREE HOUR | The following information is provided for up to three hourly intervals is:
| Interval Ending Date | N/A | Months: 1 to 12 Days: 1 to 31 Years: 00 to 99 | N/A
| Interval Ending Time | N/A | Hours: 0 to 23 Minutes: 0 to 59 | N/A
| Adjusted | N/A | Y/N | N/A
| Mean-field Bias Estimates | N/A | 0.01 to 99.99 | 0.01 | Note 2
| Effective No. G-R Pairs (Sample Sizes) | N/A | 0.00 to 9999.99 | 0.01 | Note 2
| Memory Spans used in Bias Estimates | Hours | 0.001 to 10**7 | 0.001 | Note 2
| Most Recent Bias Source | N/A | N/A | N/A | AWIPS Site ID of location providing bias (WFO or RFC)
| Scan Type | N/A | 1 = Ends at Clock Hour 2 = Ends at Gage Time 3 = Both | N/A | Note 2
STORM TOTAL RAINFALL ACCUMULATION | Mean of Bias Estimates Computed During Accumulation Period | N/A | 0.01 to 99.99 | 0.01
| Mean of G-R Pair Sample Sizes used in Bias Estimates During Accumulation Period | N/A | 0.00 to 9999.99 | 0.01
| Mean of Memory Spans used in Bias Estimates During Accumulation Period | Hours | 0.001 to 10**7 | 0.001
| Most Recent Bias Source | N/A | N/A | N/A | AWIPS Site ID of location providing bias (WFO or RFC)
| Site Adaptable Parameters | See Remarks | See Remarks | See Remarks | TBD Information is only provided if the product is not labeled 'BAD SCAN'.
CLUTTER LIKELIHOOD REFLECTIVITY | Site Adaptable Parameters | See Remarks | See Remarks | See Remarks | TBD
CLUTTER LIKELIHOOD DOPPLER | Site Adaptable Parameters | See Remarks | See Remarks | See Remarks | TBD
MESOCYCLONE DETECTION | Radar ID | N/A | 0 to 999 | 1 | Note 5.
| Volume Scan Start Date | N/A | Months: 1 to 12 | N/A
Days: 1 to 31 Years: 0 to 99
| Volume Scan Start Time | N/A | Hours: 0 to 23 Minutes: 0 to 59 Seconds: 0 to 59 | N/A
| Average Motion: Direction Speed | Degrees Kts | 0 to 360 0 to 129 | 1 1 | Average of all MDA detected circulations regardless of whether they meet minimum display thresholds.
| Circulation ID | N/A | 0 through 999 | N/A | The sequence is recycled following 999
| Position: Azimuth Range | Degrees nmi | 0 to 360 0 to 124 | 1 1 | Base 2D feature component
| Strength Rank | N/A | 1 to 25 | 1 | If the strength rank was computed by the Low-Top or Shallow method, an L or S will also be displayed.
| Associated SCIT Storm ID | N/A | A0 through Z0, then A1 through Z1, then A2...Z9 | N/A | Closest SCIT identified storm cell ID.
| Low Level (base) Rotational Velocity | Kts | 0 to 129 | 1
| Low Level (base) Gate-to-Gate Velocity Difference | Kts | 0 to 129 | 1
| Base Height (ARL) | Kft | 0 to 33 | 1 | If the Base is on the lowest elevation scan or below 1km, then the height is preceded by a "<" in the display.
| Depth | Kft | 0 to 33 | 1 | If the Base is on the lowest elevation scan or below 1km, then the Depth is preceded by a ">" in the display.
| Storm Relative Depth Percentage | Percent | 0 to 100 | 1 | Based on the average depth of the ten SCIT identified storm cells having the highest cell based VIL.
| Maximum Rotational Velocity | Kts | 0 to 129 | 1
| Height of Maximum Rotational Velocity (ARL) | Kft | 0 to 33 | 1
| TVS | N/A | Y or N | N/A | Y if a TVS is detected within 2 km of Position
| Motion | deg/kts | 0 to 360 deg 0 to 99 kts | 1 deg 1 kt | Motion of this MDA detection or blanks if detection not tracked.
| Mesocyclone Strength Index | N/A | 0 to 99999 | 1 | See MDA AEL.
TORNADO VORTEX SIGNATURE RAPID UPDATE (TRU) | Radar ID | N/A | 0 to 999 | 1
| Volume Scan Start Date | N/A | Months: 1 to 12 Days: 1 to 31 Years: 0 to 99 | N/A
| Volume Scan Start Time | N/A | Hours: 0 to 23 Minutes: 0 to 59 Seconds: 0 to 59 | N/A
| Number of TVSs | N/A | 0 to 25 | 1 | If the TRU identifies more than the (adaptable) maximum number of TVSs, then the number will be preceded by a ">"
| Number of ETVSs | N/A | 0 to 25 | 1 | If the TRU identifies more than the (adaptable) maximum number of ETVSs, then the number will be preceded by a ">"
| Elevation | degree | -1.0 to 45.0 | 0.1
| Feature Status | Alphanumeric | New (NEW), Extrapolated (EXT), Persistent (PER), Increasing (INC) | N/A | NEW: Feature is new in this volume scan; EXT: Feature from previous volume scan with extrapolated position; PER: Feature found in both previous and current volume scan; INC: Like PER but with increasing in either LLDV, feature type, or depth.
| Feature Type | Alphanumeric | TVS or ETVS | N/A | See Note 3
| Storm Cell ID | Alphanumeric | A0 through Z0, then A1 through Z1, then A2....Z9, or ?? | N/A | The sequence is recycled following Z9. "??" is displayed if the TVS or ETVS is not associated with a storm cell
| Position: ï‚· Azimuth ï‚· Range | ï‚· Degrees Nmi | 0 to 359 0 to 124 | 1 1 | See Note 3
| Average Delta Velocity | kts | 0 to 494 | 1 | See Note 3
| Low-level (base) Delta Velocity | kts | 0 to 494 | 1 | See Note 3
| Maximum Delta Velocity | kts | 0 to 494 | 1 | See Note 3
| Height of the Maximum Delta Velocity | kft | 0.0 to 70.0 | 0.1 | See Note 3
| Depth | kft | 0.0 to 70.0 | 0.1 | If the base or top is on the lowest or highest elevation scan, respectively then the Depth is preceded by a ">" in the display. See Note 3
| Base Height | kft | 0 to 70 | 1 | If the base is on the lowest elevation scan, then it is preceded by a "<" in the display. See Note 3
| Top Height | kft | 0.0 to 70.0 | 0.1 | See Note 3
| Maximum Shear | m/s/km (or E- 3/sec) | 0 to 999 | 1 | See Note 3
| Height of the Maximum Shear | kft | 0.0 to 70.0 | 0.1 | See Note 3
One-hour Snow Water Equivalent and One- hour Snow Depth | RPG Name | N/A | N/A | N/A
| Date | Month/Day /Year | Months: 1 to 12 Days: 1 to 31 Years: 00 to 99 | N/A
| Time | Hours and Minutes UTC | Hours: 0 to 23 Minutes 0 to 59 | N/A
| Starting Date | Month/Day /Year | Months: 1 to 12 Days: 1 to 31 Years: 00 to 99 | N/A
| Starting Time | Hours and Minutes UTC | Hours: 0 to 23 Minutes 0 to 59 | N/A
| Ending Date | Month/Day /Year | Months: 1 to 12 Days: 1 to 31 Years: 00 to 99 | N/A
| Ending Time | Hours and Minutes UTC | Hours: 0 to 23 Minutes 0 to 59 | N/A
| Maximum Snow Accumulation | Inches | 0 to 10**7 | 0.001 for Snow Water Equivalent and 0.01 for Snow Depth
| Azimuth of Maximum Value | Degrees | 0 to 359 | 1
| Range to Maximum Value | Nmi | 0 to 124 | 1
| Range/height Correction Applied | N/A | â€œStaticâ€ or â€œUsed RCAâ€
| Missing Time | Minutes | 0 to 60 | 1
| Site Adaptable Parameters and Configuration Parameters | N/A | N/A | N/A | Page 2
Storm Total Snow Water Equivalent and Storm Total Snow Depth | RPG Name | N/A | N/A | N/A
| Date | Month/Day/ Year | Months: 1 to 12 Days: 1 to 31 Years: 00 to 99 | N/A
| Time | Hours and Minutes UTC | Hours: 0 to 23 Minutes 0 to 59 | N/A
| Starting Date | Month/Day/ | Months: 1 to 12 | N/A
|  | Year | Days: 1 to 31 Years: 00 to 99
| Starting Time | Hours and Minutes UTC | Hours: 0 to 23 Minutes 0 to 59 | N/A
| Ending Date | Month/Day/ Year | Months: 1 to 12 Days: 1 to 31 Years: 00 to 99 | N/A
| Ending Time | Hours and Minutes UTC | Hours: 0 to 23 Minutes 0 to 59 | N/A
| Maximum Snow Accumulation | Inches | 0 to 10**7 | 0.01 for Snow Water Equivalent and 0.1 for Snow Depth
| Azimuth of Maximum Value | Degrees | 0 to 359 | 1
| Range to Maximum Value | Nmi | 0 to 124 | 1
| Range/height Correction Applied | N/A | â€œStaticâ€ or â€œUsed RCAâ€
| Missing Time | Minutes | 0 to 32767 | 1
| Site Adaptable Parameters and Configuration Parameters | N/A | N/A | N/A | Page 2
User Selectable Snow Water Equivalent and User Selectable Snow Depth | RPG Name | N/A | N/A | N/A
| Date | Month/Day/ Year | Months: 1 to 12 Days: 1 to 31 Years: 00 to 99 | N/A
| Time | Hours and Minutes UTC | Hours: 0 to 23 Minutes 0 to 59 | N/A
| Starting Date | Month/Day/ Year | Months: 1 to 12 Days: 1 to 31 Years: 00 to 99 | N/A
| Starting Time | Hours and Minutes UTC | Hours: 0 to 23 Minutes 0 to 59 | N/A
| Ending Date | Month/Day/ Year | Months: 1 to 12 Days: 1 to 31 Years: 00 to 99 | N/A
| Ending Time | Hours and Minutes UTC | Hours: 0 to 23 Minutes 0 to 59 | N/A
| Maximum Snow Accumulation | Inches | 0 to 10**7 | 0.01 for Snow Water Equivalent and 0.1 for Snow Depth
| Azimuth of Maximum Value | Degrees | 0 to 359 | 1
| Range to Maximum Value | Nmi | 0 to 124 | 1
| Range/height Correction Applied | N/A | â€œStaticâ€ or â€œUsed RCAâ€
| Site Adaptable Parameters and Configuration Parameters | N/A | N/A | N/A | Page 2
STORM TOTAL ACCUMULATION | Radar ID | N/A | 4-digit alpha | N/A | Radar ICAO
| Volume Scan Date | N/A | Months:1 to 12 Days: 1 to 31 Years: 0 to 99 | N/A
| Volume Scan Time | N/A | Hours: 0 to 23 Minutes: 0 to 59 | N/A
| Volume Coverage Pattern | N/A | 1 to 1000 | 1
| Operational (Weather) Mode | N/A | A, B, or M | N/A
| Gage Bias Applied | N/A | Yes or No | N/A | Note 4
| Mean of Bias Estimates Computed During Accumulation Period | N/A | 0.01 to 99.99 | 0.01 | Note 4
| Mean of G-R Pair Sample Sizes used in Bias Estimates During Accumulation Period | N/A | 0.00 to 9999.99 | 0.01 | Note 4
| Mean of Memory Spans used in Bias Estimates During Accumulation Period | Hours | 0.001 to 10**7 | 0.001 | Note 4
| Date/Time Last Bias Update | N/A | Months:1 to 12 Days: 1 to 31 Years: 0 to 99 Hours: 0 to 23 Minutes: 0 to 59 | N/A | Note 4
| Hybrid Rate Percent Bins Filled | Percentage | 0.00 - 100.00 | 0.01
| Highest Elev. Used | Degrees | 0.5 - 19.5 | 0.1
| Total Rain Area (Km**2) | km2 | 0.0 - 169,190.0 | 0.1
| Site Adaptable Parameters | See Remarks | See Remarks | See Remarks | Information is always provided.
FIELDNAME | TYPE | UNITS | RANGE | PRECISION/ ACCURACY | REMARKS
Packet Code | INT*2 | N/A | 6 | N/A | Packet Type 6
Length of Block | INT*2 | Bytes | 1 to 32767 | 1 | Number of bytes in block not including self or packet code
I Starting Point | INT*2 | Km/4 or Pixels | -2048 to +2047 | 1 | I coordinate for vector starting point
J Starting Point | INT*2 | Km/4 or Pixels | -2048 to +2047 | 1 | J coordinate for vector starting point
End I Vector Number 1 | INT*2 | Km/4 or Pixels | -2048 to +2047 | 1 | I coordinate for vector end point 1
End J Vector Number 1 | INT*2 | Km/4 or Pixels | -2048 to +2047 | 1 | J coordinate for vector end point 1
End I Vector Number 2 | INT*2 | Km/4 or Pixels | -2048 to +2047 | 1 | I coordinate for vector end point 2
End J Vector Number 2 | INT*2 | Km/4 or Pixels | -2048 to +2047 | 1 | J coordinate for vector end point 2
FIELDNAME | TYPE | UNITS | RANGE | PRECISION/ ACCURACY | REMARKS
Packet Code | INT*2 | N/A | 9 | N/A | Packet Type 9
Length of Block | INT*2 | Bytes | 1 to 32767 | 1 | Number of bytes in block not including self or packet code
Value (Level) of Vector | INT*2 | N/A | 0 to 15 | 1 | Color Level of Vector
I Starting Point | INT*2 | Km/4 or Pixels | -2048 to +2047 | 1 | I coordinate for vector starting point
J Starting Point | INT*2 | Km/4 or Pixels | -2048 to +2047 | 1 | J coordinate for vector starting point
End I Vector Number 1 | INT*2 | Km/4 or Pixels | -2048 to +2047 | 1 | I coordinate for vector end point 1
End J Vector Number 1 | INT*2 | Km/4 or Pixels | -2048 to +2047 | 1 | J coordinate for vector end point 1
End I Vector Number 2 | INT*2 | Km/4 or Pixels | -2048 to +2047 | 1 | I coordinate for vector end point 2
End J Vector Number 2 | INT*2 | Km/4 or Pixels | -2048 to +2047 | 1 | J coordinate for vector end point 2
FIELDNAME | TYPE | UNITS | RANGE | PRECISION/ ACCURACY | REMARKS
Packet Code | INT*2 | N/A | 7 | N/A | Packet Type 7
Length of Block | INT*2 | Bytes | 1 to 32767 | 1 | Number of bytes in block not including self or packet code
Begin I Vector 1 | INT*2 | Km/4 or Pixels | -2048 to +2047 | 1 | I coordinate for vector starting point 1
Begin J Vector 1 | INT*2 | Km/4 or Pixels | -2048 to +2047 | 1 | J coordinate for vector starting point 1
End 1 Vector 1 | INT*2 | Km/4 or Pixels | -2048 to +2047 | 1 | I coordinate for vector end point 1
End J Vector 1 | INT*2 | Km/4 or Pixels | -2048 to +2047 | 1 | J coordinate for vector end point 1
Begin I Vector 2 | INT*2 | Km/4 or Pixels | -2048 to +2047 | 1 | I coordinate for vector starting point 2
Begin J Vector 2 | INT*2 | Km/4 or Pixels | -2048 to +2047 | 1 | J coordinate for vector starting point 2
End I Vector 2 | INT*2 | Km/4 or Pixels | -2048 to +2047 | 1 | I coordinate for vector end point 2
End J Vector 2 | INT*2 | Km/4 or Pixels | -2048 to +2047 | 1 | J coordinate for vector end point 2
FIELDNAME | TYPE | UNITS | RANGE | PRECISION/ ACCURACY | REMARKS
Packet Code | INT*2 | N/A | 10 | N/A | Packet Type 10
Length of Block | INT*2 | Bytes | 1 to 32767 | 1 | Number of bytes in block not including self or packet code
Value (Level) of Vector | INT*2 | N/A | 0 to 15 | 1 | Color Level of Vector
Begin I Vector 1 | INT*2 | Km/4 or Pixels | -2048 to +2047 | 1 | I coordinate for vector starting point 1
Begin J Vector 1 | INT*2 | Km/4 or Pixels | -2048 to +2047 | 1 | J coordinate for vector starting point 1
End 1 Vector 1 | INT*2 | Km/4 or Pixels | -2048 to +2047 | 1 | I coordinate for vector end point 1
End J Vector 1 | INT*2 | Km/4 or Pixels | -2048 to +2047 | 1 | J coordinate for vector end point 1
Begin I Vector 2 | INT*2 | Km/4 or Pixels | -2048 to +2047 | 1 | I coordinate for vector starting point 2
Begin J Vector 2 | INT*2 | Km/4 or Pixels | -2048 to +2047 | 1 | J coordinate for vector starting point 2
End I Vector 2 | INT*2 | Km/4 or Pixels | -2048 to +2047 | 1 | I coordinate for vector end point 2
End J Vector 2 | INT*2 | Km/4 or Pixels | -2048 to +2047 | 1 | J coordinate for vector end point 2
FIELDNAME | TYPE | UNITS | RANGE | PRECISION/ ACCURACY | REMARKS
Packet Code | INT*2 | N/A | 0802 (Hex) | N/A | Packet Type X'0802'
Color Value Indicator | INT*2 | N/A | 0002 (Hex) | N/A | Indicates that color value is present in this packet
Value (Level) of Contour | INT*2 | N/A | 0 to 15 | 1 | Color Level of Contour
FIELDNAME | TYPE | UNITS | RANGE | PRECISION/ ACCURACY | REMARKS
Packet Code | INT*2 | N/A | 0E03 (Hex) | N/A | Packet Type X'0E03'
Initial Point Indicator | INT*2 | N/A | 8000 (Hex) | N/A | Indicates that initial point is present in this packet
I Starting point | INT*2 | Km/4 | -2048 to +2047 | 1 | I coordinate for vector starting point
J Starting Point | INT*2 | Km/4 | -2048 to +2047 | 1 | J coordinate for vector starting point
Length of vectors | INT*2 | Bytes | 4 to 32764 | Multiples of 4 | Length to follow in bytes (where length = # of vectors X4)
End I Vector Number 1 | INT*2 | Km/4 | -2048 to +2047 | 1 | I coordinate for vector end point 1
End J Vector Number 1 | INT*2 | Km/4 | -2048 to +2047 | 1 | J coordinate for vector end point 1
End I Vector Number 2 | INT*2 | Km/4 | -2048 to +2047 | 1 | I coordinate for vector end point 2
End J Vector Number 2 | INT*2 | Km/4 | -2048 to +2047 | 1 | J coordinate for vector end point 2
. . .
FIELDNAME | TYPE | UNITS | RANGE | PRECISION/ ACCURACY | REMARKS
Packet Code | INT*2 | N/A | 3501 (Hex) | N/A | Packet Type X'3501'
Length of Vectors | INT*2 | Bytes | 8 to 32760 | Multiples of 8 | Length to follow in bytes (where length = # of vectors X 8)
Begin I Vector 1 | INT*2 | Km/4 or Pixels | -2048 to +2047 | 1 | I coordinate for vector starting point 1
Begin J Vector 1 | INT*2 | Km/4 or Pixels | -2048 to +2047 | 1 | J coordinate for vector starting point 1
End 1 Vector 1 | INT*2 | Km/4 or Pixels | -2048 to +2047 | 1 | I coordinate for vector end point 1
End J Vector 1 | INT*2 | Km/4 or Pixels | -2048 to +2047 | 1 | J coordinate for vector end point 1
Begin I Vector 2 | INT*2 | Km/4 or Pixels | -2048 to +2047 | 1 | I coordinate for vector starting point 2
Begin J Vector 2 | INT*2 | Km/4 or Pixels | -2048 to +2047 | 1 | J coordinate for vector starting point 2
End I Vector 2 | INT*2 | Km/4 or Pixels | -2048 to +2047 | 1 | I coordinate for vector end point 2
End J Vector 2 | INT*2 | Km/4 or Pixels | -2048 to +2047 | 1 | J coordinate for vector end point 2
FIELDNAME | TYPE | UNITS | RANGE | PRECISION/ ACCURACY | REMARKS
Packet Code | INT*2 | N/A | 1 | N/A | Packet Type 1
Length of Block | INT*2 | Bytes | 1 to 32767 | 1 | Number of bytes in block not including self or packet code
I Starting Point | INT*2 | Km/4 or Pixels | -2408 to +2047 | 1 | I coordinate for text starting point
J Starting Point | INT*2 | Km/4 or Pixels | -2048 to +2047 | 1 | J coordinate for text starting point
Character 1 to N | Char | 8 bit ASCII | ASCII Character Set | N/A | Characters are ASCII
FIELDNAME | TYPE | UNITS | RANGE | PRECISION/ ACCURACY | REMARKS
Packet Code | INT*2 | N/A | 8 | N/A | Packet Type 8
Length of Block | INT*2 | Bytes | 1 to 32767 | 1 | Number of bytes in block not including self or packet code
Value (Level) of Text | INT*2 | N/A | 0 to 15 | 1 | Color Level of text
I Starting Point | INT*2 | Km/4 or Pixels | -2048 to +2047 | 1 | I coordinate for text starting point
J Starting Point | INT*2 | Km/4 or Pixels | -2048 to +2047 | 1 | J coordinate for text starting point
Character 1 to N | Char | 8 bit ASCII | ASCII Character Set | N/A | Characters are ASCII
FIELDNAME | TYPE | UNITS | RANGE | PRECISION/ ACCURACY | REMARKS
Packet Code | INT*2 | N/A | 2 | N/A | Packet Type 2
Length of Block | INT*2 | Bytes | 1 to 32767 | 1 | Number of bytes in block not including self or packet code
I Starting Point | INT*2 | Km/4 or Pixels | -2048 to +2047 | 1 | I coordinate for special symbol starting point (Note 1)
J Starting Point | INT*2 | Km/4 or Pixels | -2048 to +2047 | 1 | J coordinate for special symbol starting point (Note 1)
Character 1 to N | Char | 8 bit ASCII | ASCII Character Set | N/A | Characters are ASCII
| MSB | HALFWORD | LSB
| 9 | MESSAGE HEADER BLOCK (See Figure 3-3)
| 60 | PRODUCT DESCRIPTION BLOCK (See sheets 2-4 of Figure 3-6)
| 61 | BLOCK DIVIDER (-1)
| 62 | MAP ID
| 63 | DATA FORMAT (=1)
| 64 | NUMBER OF DATA PIECES (=1 OR 17)
| 65 | TOTAL BYTE COUNT OF DATA PIECES | MSB
| 66 |  | LSW
| 67 | MAP PIECE 1 LOCATION |  | MAP FILE SECTOR#
| 68 | BYTE LENGTH OF MAP PIECE 1
69
| 70 | MAP PIECE 2 LOCATION
| 71 | BYTE LENGTH OF MAP PIECE 2 | (MSW)
| 72 |  | (LSW)
â— â—
| 115 | MAP PIECE 17 LOCATION
| 116 | BYTE LENGTH OF MAP PIECE 17 | (MSW)
| 117 |  | (LSW)
|  | ALIGNMENT FILLER |  | ZERO FILL TO HALFWORD 128 FROM FIRST BYTE OF MESSAGE
MAP DATA | 129 | MAP DATA PIECE 1
|  | MAP DATA PIECE 2 |  | LOW RESOLUTION
|  | â— â— |  | HIGH RESOLUTION IF INCLUDED
MAP DATA PIECE 17
HALF WORD | FIELDNAME | TYPE | UNITS | RANGE | PRECISION/ ACCURACY | REMARKS
61 | Block Divider | INT*2 | N/A | -1 | N/A | Integer -1, Block Divider
62 | Map ID | INT*2 | N/A | 132 to 198 | 1 | Message code for appropriate map from Table II
63 | Data Format | INT*2 | N/A | 1 | N/A | Integer 1 for RAMTEK format
64 | Number of Data Pieces | INT*2 | N/A | 1, 17 | 1 | Integer number of map segments; 1 = low resolution, 17 = high and low resolution
65-66 | Total Byte Count | INT*4 | Bytes | 1 to 409600 | 1 | Number of bytes in data pieces
67 | Map Piece 1 Location | INT*2 | N/A | 1 to 32767 | 1 | Map file sector number on RPG disk; offset from the beginning of map file
to first piece of data on the disk
68-69 | Byte Length of Map Piece 1 | INT*4 | Bytes | 1 to 81920 | 1 | The length of piece 1 in bytes
70-117 | Note 1 | Note 1 | Note 1 | Note 1 | Note 1 | Comparable to halfwords 67-69 for map piece 2 to 17; only when the high resolution map is included
118-127 | Alignment Filler | INT*2 | N/A | 0 | N/A | Zero filled to halfword 128 from first byte of the message
129 | Map Data Piece 1 | Note 1 | Note 1 | Note 1 | Note 1 | Low resolution - contain packets shown in Sheet 1 of this figure
| Map Data Piece 2 | Note 1 | Note 1 | Note 1 | Note 1 | High resolution if included, contains packet shown in Sheet 1 of this figure
Map Data Piece 17
FIELDNAME | TYPE | UNITS | RANGE | PRECISION/ ACCURACY | REMARKS
Packet Code | INT*2 | N/A | AF1F (Hex) | N/A | Packet Type X'AF1F'
Index of First Range Bin | INT*2 | N/A | 0 to 460 | 1 | Location of first range bin
Number of Range Bins | INT*2 | N/A | 1 to 460 | 1 | Number of range bins comprising a radial
I Center of Sweep | INT*2 | Km/4 | -2048 to +2047 | 1 | I coordinate of center of sweep
J Center of Sweep | INT*2 | Km/4 | -2048 to +2047 | 1 | J coordinate of center of sweep
Scale Factor | Scaled Integer | Pixels | .001 to 8.000 | 0.001 | Number of pixels per range bin
Number of Radials | INT*2 | N/A | 1 to 400 | 1 | Total number of radials in products
Number of RLE Halfwords in Radial | INT*2 | Halfword | 1 to 230 | 1 | Number of RLE (Run Length Encoded) 16- bit halfwords per radial
Radial Start Angle | Scaled Integer | Degrees | 0.0 to 359.9 | 0.1 | Starting angle at which radial data was collected; Scan is always in Clockwise direction
Radial Angle Delta | Scaled Integer | Degrees | 0.0 to 2.0 | 0.1 | Radial angle data
Run(0) | 4 Bit INT | N/A | 0 to 15 | 1 | 4-bit run code
Color Code(0) | 4 Bit INT | N/A | 0 to 15 | 1 | 4-bit color level
FIELDNAME | TYPE | UNITS | RANGE | PRECISION/ ACCURACY | REMARKS
Packet Code | INT*2 | N/A | BA0F (Hex) or BA07 (Hex) | N/A | Packet Type X 'BA0F' or X'BA07'
Packet Code | INT*2 | N/A | 8000 (Hex) | N/A | Packet Type X'8000'
Packet Code | INT*2 | N/A | 00C0 (Hex) | N/A | Packet Type X'00C0'
I Coordinate Start | INT*2 | Km/4 | -2048 to +2047 | 1 | Starting location of data
J Coordinate Start | INT*2 | Km/4 | -2048 to +2047 | 1 | Starting location of data
X Scale INT | INT*2 | N/A | 1 to 67 | 1 | Scaling factor for grid
X Scale Fractional | N/A | N/A | N/A | N/A | Reserved for internal PUP use
Y Scale INT | INT*2 | N/A | 1 to 67 | 1 | Scaling factor for grid
Y Scale Fractional | N/A | N/A | N/A | N/A | Reserved for internal PUP use
Number of Rows | INT*2 | N/A | 1 to 464 | 1 | Number of rows in layer
Packing Descriptor | INT*2 | N/A | 2 | N/A | Defines packing format 2
Number of Bytes in this Row | INT*2 | Bytes | 2 to 920 | 1 | Number of bytes in this row not including self
Run(0) | 4 Bit INT | N/A | 0 to 15 | 1 | 4-bit run code
Color Code(0) | 4 Bit INT | N/A | 0 to 15 | 1 | 4-bit color level
FIELDNAME | TYPE | UNITS | RANGE | PRECISION/ ACCURACY | REMARKS
Packet Code | INT*2 | N/A | 17 | N/A | Packet Type 17
Spares | N/A | N/A | N/A | N/A
Number of LFM Boxes in Row | INT*2 | N/A | 131 | 1 | Number of boxes in each row
Number of Rows | INT*2 | N/A | 131 | 1 | Total number of rows
Number of Bytes in Row | INT*2 | N/A | 2 to 262 | 1 | Number of bytes in this row
Run(0) | 1 Byte | N/A | 0 to 255 | 1 | 8-bit run code
Level(0) | 1 Byte | N/A | 0 to 255 | 1 | 8-bit data level code. See Note 1 of Figure 3-6
FIELDNAME | TYPE | UNITS | RANGE | PRECISION/ ACCURACY | REMARKS
Packet Code | INT*2 | N/A | 18 | N/A | Packet Type 18
Spares | N/A | N/A | N/A | N/A
Number of LFM Boxes in Row | INT*2 | N/A | 13 | 1 | Number of boxes in each row
Number of Rows | INT*2 | N/A | 13 | 1 | Total number of rows
Number of Byes in Row | INT*2 | N/A | 2 to 14 | 1 | Number of bytes in this row
Run(0) | 4-Bit INT | N/A | 0 to 15 | 1 | 4-bit run code
Level(0) | 4-Bit INT | N/A | 0 to 15 | 1 | 4-bit data level code
FIELDNAME | TYPE | UNITS | RANGE | PRECISION/ ACCURACY | REMARKS
Packet Code | INT*2 | N/A | 16 | N/A | Packet Type 16
Index of First Range Bin | INT*2 | N/A | 0 to 230 | 1 | Location of first range bin
Number of Range Bins | INT*2 | N/A | 0 to 1840 | 1 | Number of range bins comprising a radial
I Center of Sweep | INT*2 | Km/4 | -2048 to +2047 | 1 | I coordinate of center of sweep
J Center of Sweep | INT*2 | Km/4 | -2048 to +2047 | 1 | J coordinate of center of sweep
Range Scale Factor | Scaled Integer | N/A | .001 to 1.000 | 0.001 | Cosine of elevation angle for elevation based products. For volume based products the value 1.00.
Number of Radials | INT*2 | N/A | 1 to 720 | 1 | Total number of radials in product (Note 1)
Number of Bytes in Radial | INT*2 | N/A | 1 to 1840 | 1 | Number of bytes of 8-bit data level values per radial
Radial Start Angle | Scaled Integer | Degrees | 0.0 to 359.9 | 0.1 | Starting angle at which radial data was collected; Scan is always clockwise
Radial Delta Angle | Scaled Integer | Degrees | 0.0 to 2.0 | 0.1 | Delta angle from previous radial
Level (0) | 1 Byte | N/A | 0 to 255 | 1 | 8-bit data level code. (See Note 1 of Figure 3-6)
FIELDNAME | TYPE | UNITS | RANGE | PRECISION/ ACCURACY | REMARKS
Packet Code | INT*2 | N/A | 5 | N/A | Packet Type 5
Length of Block | INT*2 | Bytes | 1 to 32767 | 1 | Number of bytes in block not including self or packet code
I Coordinate Point | INT*2 | Km/4 or Pixels | -2048 to +2047 | 1 | Coordinate where the arrow and/or value is to be centered
J Coordinate Point | INT*2 | Km/4 or Pixels | -2048 to +2047 | 1 | Coordinate where the arrow and/or value is to be centered
Direction of Arrow | INT*2 | Degrees | 0 to 359 | 1 | Arrow direction in 1-degree steps: points with wind field
Arrow Length | INT*2 | Pixels | 1 to 512 | 1 | Number of pixels in arrow
Arrow Head Length | INT*2 | Pixels | 1 to 512 | 1 | Number of pixels in arrow head
FIELDNAME | TYPE | UNITS | RANGE | PRECISION/ ACCURACY | REMARKS
Packet Code | INT*2 | N/A | 4 | N/A | Packet Type 4
Length of Block | INT*2 | Bytes | 1 to 32767 | 1 | Number of bytes in block not including self or packet code
Value | INT*2 | N/A | 1 to 5 | 1 | Color level of wind barb (reflects the RMS value associated with the computed velocity)
X Coordinate | INT*2 | Km/4 or Pixels | -2048 to +2047 | 1 | Coordinate where the value starts
Y Coordinate | INT*2 | Km/4 or Pixels | -2048 to +2047 | 1 | Coordinate where the value starts
Direction of Wind | INT*2 | Degrees | 0 to 359 | 1 | Points into wind
Wind Speed | INT*2 | Knots | 0 to 195 | 1 | Magnitude of wind
FIELDNAME | TYPE | UNITS | RANGE | PRECISION/ ACCURACY | REMARKS
Packet Code | INT*2 | N/A | 3, 11 to 15, 19, 23 to 26 | N/A | Packet Type (Note 1)
Length of Block | INT*2 | Bytes | 1 to 32767 | 1 | Number of bytes in block not including self or packet code
I Position | INT*2 | Km/4 | -2048 to +2047 | 1 | I starting coordinate
J Position | INT*2 | Km/4 | -2048 to +2047 | 1 | J starting coordinate
Radius of Mesocyclone | INT*2 | Km/4 | -2048 to +2047 | 1 | A radius of 0 indicates that no mesocyclone is present and I, J coordinates are set to 0,0.
Character 1 | Char | 8-bit ASCII | A to Z | N/A | First character of Storm ID
Character 2 | Char | 8-bit ASCII | 0 to 9 | N/A | Second character of Storm ID
Probability of Hail | INT*2 | N/A | 0 to 100, -999 | 10 | Probability in Percent (Note 2)
Probability of Severe Hail | INT*2 | N/A | 0 to 100, -999 | 10 | Probability in Percent (Note 2)
Max Hail Size | INT*2 | Inches | 0 to 4 | 1 | Maximum expected hail size
Display Data Packet | INT*2 | N/A | N/A | N/A | Past or forecast position data for a Single storm cell. Consists of packet code 2, (Figure 3-8b), packet code 6*(Figure 3-7) or packet code 25 (Figure 3-14)
Radius of STI Circle | INT*2 | Pixels | 1 to 512 | 1 | Radius of circle
FIELDNAME | TYPE | UNITS | RANGE | PRECISION/ ACCURACY | REMARKS
Packet Code | INT*2 | N/A | 20 | N/A | Packet Type (Note 1)
Length of Block | INT*2 | Bytes | 8 to 32760 | 1 | Number of bytes in block not including self or packet code
I Position | INT*2 | Km/4 | -2048 to +2047 | 1 | I starting coordinate
J Position | INT*2 | Km/4 | -2048 to +2047 | 1 | J starting coordinate
Point Feature Type | INT*2 | N/A | 1 to 4, 5 to 8, 9-11 | 1 | 1 = mesocyclone (extrapolated) 3 = mesocyclone (persistent, new, or increasing) 5 = TVS (extrapolated) 6 = ETVS (extrapolated) 7 = TVS (persistent, new, or increasing) 8 = ETVS (persistent, new, or increasing) 9 = MDA Circulation with Strength Rank >= 5 AND with a Base Height <= 1 km ARL or with its Base on the lowest elevation angle. 10 = MDA Circulation with Strength Rank >= 5 AND with a Base Height > 1 km ARL AND that Base is not on the lowest elevation angle. 11 = MDA Circulation with Strength Rank < 5
Point Feature Attribute | INT*2 | Type depende nt, see remarks. | Type dependent, see remarks. | Type dependent, see remarks. | For feature types 1-4, 9, 10, 11, radius in km/4
FIELDNAME | TYPE | UNITS | RANGE | PRECISION/ ACCURACY | REMARKS
Packet Code | INT*2 | N/A | 21 | N/A | Packet Type 21
Length of Block | INT*2 | Bytes | 12 to 198 | 1 | Number of bytes to follow in this packet
Cell ID C1 | 8 bit ASCII | N/A | A to Z | N/A | First character of cell ID
Cell ID C2 | 8 bit ASCII | N/A | 0 to 9 | N/A | Second character of cell ID
I Position | INT*2 | Km/8 | -4096 to +4095 | 1 | Cell I coordinate at latest Volume Scan
J Position | INT*2 | Km/8 | -4096 to +4095 | 1 | Cell J coordinate at latest Volume Scan
Trend Code | INT*2 | N/A | 1 to 8 | 1 | Indicates trend data type to follow: 1 = cell top 2 = cell base 3 = max. ref. hgt. 4 = prob. hail 5 = prob. svr. hail 6 = cell based VIL 7 = max. ref. 8 = centroid hgt.
FIELDNAME | TYPE | UNITS | RANGE | PRECISION/ ACCURACY | REMARKS
# Volumes | INT*1 | N/A | 1 to 10 | 1 | Number of volume scans of trend data for this trend code in the circular list
Latest Vol PTR | INT*1 | N/A | 1 to 10 | 1 | Pointer to the latest volume scan in the circular list
Vol 1 Trend Data | INT*2 | Note 1 | Note 1 | Note 1 | Trend data for each scan in the circular list
TREND CODE | UNITS | SCALE FACTOR | SCALED RANGE | PRECISION | REMARKS
1 | Feet | /100 | 0 to 1700 | 100 Feet | Note 2
2 | Feet | /100 | 0 to 1700 | 100 Feet | Note 2
3 | Feet | /100 | 0 to 700 | 100 Feet
4 | Percent | 1 | 0 to 100 | 10 Percent | Note 3
5 | Percent | 1 | 0 to 100 | 10 Percent | Note 3
6 | kg/m**2 | 1 | 0 to 100 | 1 kg/m**2
7 | dBZ | 1 | 0 to 75 | 1 dBZ
8 | Feet | /100 | 0 to 700 | 100 Feet
FIELDNAME | TYPE | UNITS | RANGE | PRECISION/ ACCURACY | REMARKS
Packet Code | INT*2 | N/A | 22 | N/A | Packet Type 22
Length of Block | INT*2 | Bytes | 4 to 22 | 1 | Number of bytes to follow in this packet
# Volumes | INT*2 | N/A | 1 to 10 | 1 | Number of cell trend volume scan times in the circular list
Latest Vol PTR | INT*2 | N/A | 1 to 10 | 1 | pointer to the latest cell trend volume scan time in the circular list
Vol Time 1 | INT*2 | Minutes | 0 to 1439 | 1 | Circular list of cell trend volume scan times in minutes after midnight (seconds are truncated)
Vol Time N
FIELDNAME | TYPE | UNITS | RANGE | PRECISION/ ACCURACY | REMARKS
Packet Code | INT*2 | N/A | 28 or 29 | N/A | Packet Type 28 or Packet Type 29
Reserved | INT*2 | N/A | 0 | N/A | See Note 1
Length of Serialized Data (MSHW) | INT*2 | Bytes | 0 to maximum 2-byte integer value | 1 | Number of bytes to follow in this packet (most significant halfword).
Length of Serialized Data (LSHW) | INT*2 | Bytes | 0 to maximum 2-byte integer value | 1 | Number of bytes to follow in this packet (least significant halfword).
Serialized Data | N/A | N/A | N/A | N/A | Serialized data returned from Generic Data Packet serializing function. See Note 2.
FIELDNAME | TYPE | UNITS | RANGE | PRECISION/ ACCURACY | REMARKS
Block Divider | INT*2 | N/A | -1 | N/A | Integer value of -1, used to delineate this block from the header
Number of Pages | INT*2 | N/A | 1 to 48 | 1 | Total number of page
Number of Characters | INT*2 | N/A | 0 to 80 | 1 | Number of characters in line
Character Data to N | Char | 8 bit ASCII | ASCII Character Set | N/A | Characters are ASCII
End of Page Flag | INT*2 | N/A | -1 | N/A | Integer value of -1, to delineate end of page
PRODUCT NAME | CONTENT | UNITS | RANGE | ACCURACY/ PRECISION | REMARKS
STORM STRUCTURE | Radar ID | N/A | 0 to 999 | N/A
| Volume Scan Start Date | N/A | Months: 1 to 12 Days: 1 to 31 Years: 0 to 99 | N/A
| Volume Scan Start Time | N/A | Hours: 0 to 23 Minutes: 0 to 59 Seconds: 0 to 59 | N/A
| Number of Storms Cells | N/A | 0 to 100 | 1
| Storm Cell ID | Alphanumeric | A0 through Z0, then A1 through Z1, then A2 ...Z9 | N/A | The sequence is recycled following Z9 Note 1
| Storm Positions: Â· Azimuth Â· Range | Degrees nmi | 0 to 360 0 to 248 | 1 1 | Note 1
| Storm Base | Kft | 0.0 to 70.0 | 0.1 | If the storm base was identified at the lowest elevation, the value is qualified with "<". Note 1
| Storm Top | Kft | 0.0 to 70.0 | 0.1 | If the storm top was identified at the highest elevation, the value is qualified with ">". Note 1
| Cell Based VIL | kg/m2 | 0 to 120 | 1 | Note 1
| Maximum Reflectivity | dBZ | 0 to 95 | 1 | Note 1
| Height of Maximum Reflectivity | Kft | 0.0 to 70.0 | 0.1 | Note 1
| Site Adaptable Parameters | See Remarks | See Remarks | See Remarks | See Table LXVIII, Site Adaptation Data in Radar Product Generation Program,
2820003, Pt1.
FREE TEXT MESSAGE | Message Text | ASCII | All ASCII Characters | N/A
SUPPLEMENTAL PRECIPITATION DATA | Radar ID | N/A | 0 to 999 | N/A
| Average Scan Date | N/A | Months: 1 to 12 Days: 1 to 31 Years: 0 to 99 | N/A
| Average Scan Time | N/A | Hours: 0 to 23 Minutes: 0 to 59 | N/A
| No. Blockage Bins Rejected | N/A | 0 to 99999 | 1
| No. Clutter Bins Rejected | N/A | 0 to 99999 | 1
| No. Bins Smoothed | N/A | 0 to 99999 | 1
| Percent Hybrid Scan Filled | % | 90.00 to 100.00 | 0.01
| Highest Elev. Angle used in Hybrid Scan | Deg | 0.50 to 19.50 | 0.01
| Hybrid Scan Rain Area | Km**2 | 0.0 to 999999.9 | 0.1
| Mean-field Bias Estimate | N/A | .01 to 99.99 | 0.01
| Effective # Gage-Radar Pairs (Sample Size) | N/A | 0.00 to 9999.99 | 0.01
| Memory Span used in Bias Estimate | Hours | .001 to 10**7 | 0.001
| Bias Applied Flag | Alphanumeric | Yes or No | N/A
| Begin Missing Period Date | N/A | Months: 1 to 12 Days: 1 to 31 Years: 0 to 99 | N/A
| Begin Missing Period Time | N/A | Hours: 0 to 23 Minutes: 0 to 59 | N/A
| End Missing Period Date | N/A | Months: 1 to 12 Days: 1 to 31 Years: 0 to 99 | N/A
| End Missing Period Time | N/A | Hours: 0 to 23 Minutes: 0 to 59 | N/A
| Volume Coverage Pattern | N/A | 1 to 1000
| Operational (Weather) Mode | N/A | A, B or M | N/A
| Average Scan Date (Last Bias Update) | N/A | Months: 1 to 12 Days: 1 to 31 Years: 0 to 99 | N/A
| Average Scan Time (Last Bias Update) | N/A | Hours: 0 to 23 Minutes: 0 to 59 | N/A
| Memory Span, per evaluation timespan | Hours | 0.001 to 10**7 | 0.001
| Effective # Gage-Radar Pairs, per evaluation timespan | N/A | 0.000 to 9999.999 | 0.001
| Average Gage Value, per evaluation timespan | mm | 0.000 to 99.999 | 0.001
| Average Radar Value, per evaluation timespan | mm | 0.000 to 99.999 | 0.001
| Mean-field Bias Estimate, per evaluation timespan | N/A | 0.001 to 99.999 | 0.001
HALF WORD | FIELDNAME | TYPE | UNITS | RANGE | PRECISION/ ACCURACY | REMARKS
10 | Block Divider | INT*2 | N/A | -1 | N/A | Integer -1, block divider
11 | Length of Block | INT*2 | Bytes | 178 | 1 | Number of bytes to follow
12 | Mode of Operation | INT*2 | N/A | 0 to 2 | N/A | Where: 1 = Clear Air Mode 2 = Precipitation/Severe Weather Mode
13 | RDA Operability Status | Integer | N/A | 0,1/Bit | Bit 15=LSB | Where:
[5 empty] | Bit 15 | Spare
[5 empty] | Bit 14=1 | Online
[5 empty] | Bit 13=1 | Maintenance Action Required
[5 empty] | Bit 12=1 | Maintenance Action Mandatory
[5 empty] | Bit 11=1 | Commanded Shutdown
[5 empty] | Bit 10=1 | Inoperable
[5 empty] | Bit 9 | Spare
[5 empty] | Bit 8=1 | Wideband Disconnect
[5 empty] | Bits 7-0 | Spare
[5 empty] | Bits 15-10, 8=0 | Indeterminate: if all bits are zero, then the RPG determines the status
14 | Volume Coverage Pattern | INT*2 | N/A | 1 to 767 | 1 | RDA Volume Coverage Pattern for the scan strategy being used
15 | Number of Elevation Cuts | INT*2 | N/A | 1 to 25 | 1 | Maximum elevation cuts = 25
16 . . . | Elevation 1 | Scaled Integer | Degrees | -1.0 to +45.0 | 0.1 | Elevation angle elevation 1
35 | Elevation 20 | Scaled Integer | Degrees | 44 | 0.1 | Elevation angle for elevation 20.
36 | RDA Status | Integer | N/A | 0,1/Bit | Bit 15=LSB | Where:
[5 empty] | Bit 15 | Spare
[5 empty] | Bit 14=1 | Startup
[5 empty] | Bit 13=1 | Standby
[5 empty] | Bit 12=1 | Restart
[5 empty] | Bit 11=1 | Operate
[5 empty] | Bit 10=1 | Spare
[5 empty] | Bit 9-0 | Spares
[5 empty] | Bits 14-9=0 | Indeterminate; if all bits are zero, then the RPG cannot determine the status
37 | RDA Alarms | Integer | N/A | 0,1/Bit, Note 1 | Bit 15=LSB | Where:
[5 empty] | Bit 15=1 | Indeterminate; the RPG cannot determine the alarms present
[5 empty] | Bit 14=1 | Tower/Utilities
[5 empty] | Bit 13=1 | Pedestal
[5 empty] | Bit 12=1 | Transmitter
[5 empty] | Bit 11=1 | Receiver
[5 empty] | Bit 10=1 | RDA Control
[5 empty] | Bit 9=1 | RDA Communications
[5 empty] | Bit 8=1 | Signal Processor
[5 empty] | Bits 7-0 | Spares
[5 empty] | Bits 15-7=0 | No Alarms; if all bits are zero, then there are no alarms present
38 | Data Transmission Enabled | Integer | N/A | 0,1/Bit | Bit 15=LSB | Where:
[5 empty] | Bit 15=1 | Spare
[5 empty] | Bit 14=1 | None
[5 empty] | Bit 13=1 | Reflectivity
[5 empty] | Bit 12=1 | Velocity
[5 empty] | Bit 11=1 | Spectrum Width
[5 empty] | Bit 10=1 | Dual Pol Data Expected
[5 empty] | Bits 9-0 | Spares
39 | RPG Operability Status | Integer | N/A | 0,1/Bit | Bit 15=LSB | Where:
[5 empty] | Bit 15=1 | Loadshed
[5 empty] | Bit 14=1 | On-line
[5 empty] | Bit 13=1 | Maintenance Action Required
[5 empty] | Bit 12=1 | Maintenance Action Mandatory
[5 empty] | Bit 11=1 | Commanded Shutdown
[5 empty] | Bits 10 to 0 | Spares
40 | RPG Alarms | Integer |  | N/A | Bit 15=LSB | Where:
[5 empty] | Bit 15=1 | No Alarms
[5 empty] | Bit 14=1 | Node Connectivity
[5 empty] | Bit 13=1 | Wideband Failure
[5 empty] | Bit 12=1 | RPG Control Task Failure
[5 empty] | Bit 11=1 | Data Base Failure
[5 empty] | Bit 10=1 | Spare
[5 empty] | Bit 9=1 | RPG Input Buffer Loadshed (Wideband)
[5 empty] | Bit 8=1 | Spare
[5 empty] | Bit 7=1 | Product Storage Loadshed
[5 empty] | Bit 6=1 | Spare
[5 empty] | Bit 5=1 | Spare
[5 empty] | Bit 4=1 | Backup Comms
[5 empty] | Bit 3=1 | RPG/RPG Intercomputer Link Failure
[5 empty] | Bit 2=1 | Redundant Channel Error
[5 empty] | Bit 1=1 | Task Failure
[5 empty] | Bit 0=1 | Media Failure
41 | RPG Status | Integer | N/A | 0,1/Bit | Bit 15=LSB | Where:
[5 empty] | Bit 15=1 | Restart
[5 empty] | Bit 14=1 | Operate
[5 empty] | Bit 13=1 | Standby
[5 empty] | Bit 12=1 | Spare
[5 empty] | Bit 11 | Spares
42 | RPG Narrowband Status | Integer | N/A | 0,1/Bit | Bit 15=LSB | Where:
[5 empty] | Bit 15=1 | Commanded Disconnect
[5 empty] | Bit 14=1 | Narrowband Loadshed
[5 empty] | Bit 13-0 | Spares
43 | Horizontal Channel Reflectivity Calibration Correction | Fixed Point, Scaled Integer | dB/4 | -792 to +792 (- 198 dB to +198 dB) | .25/ 1 | Reflectivity Calibration Correction (difference from adaptation data)
44 | Product Availability | Integer | N/A | 0,1/Bit | Bit 15=LSB | Where:
[5 empty] | Bit 15=1 | Product Availability
[5 empty] | Bit 14=1 | Degraded Availability
[5 empty] | Bit 13=1 | Not Available
45 | Super Resolution Elevation Cuts | Integer | N/A | 0,1/Bit | Bit 15 = LSB Bit 15 = Elev 1 | Bit field indicating which elevation cuts have super resolution enabled.
46 | Clutter Mitigation Decision Status | Integer | N/A | 0,1/Bit | Bit 15 = LSB | Where:
[5 empty] | Bit 15 = 0 | Disabled
[5 empty] | Bit 15 = 1 | Enabled
[5 empty] | Bits 14-10 | Bit field indicating which elevation segments have Clutter Mitigation Decision enabled.
47 | Vertical Channel Reflectivity Calibration Correction | Fixed Point, Scaled Integer | dB/4 | -792 to + 792 (-198 dB to + 198 dB) | .25/1 | Reflectivity Calibration Correction (difference from adaptation data)
48 | RDA Build Number | Fixed Point, Scaled Integer | N/A | 0 to 999, Note 2 | N/A | RDA major and minor build version information
49 | RDA Channel Number | Integer | N/A | 0,1,2 | N/A | 0 = NWS single thread 1 = RDA 1 2 = RDA 2 for NWS redundant or FAA redundant
50-51 | Reserved |  |  |  |  | Halfword 50 & 51 are applicable to dial-up (Class II, Class IV, and Class V [RFC]) user only
52 | Build Version | Scaled Integer | N/A | 10 to 32767 |  | RPG Build Version
53 | Elevation 21 | Scaled Integer | Degrees | -1.0 to +45.0 | 0.1 | Elevation angle for elevation 21.
57 | Elevation 25 |  |  |  |  | Elevation angle for elevation 25. NOTE: If number of elevation cuts N is less than 25, then elevations N+1 through 25 are zeros
58 | VCP Supplemental Data | Integer | N/A | 0,1/Bit | Bit 15 = LSB | Where:
[5 empty] | Bit 15 = 1 | AVSET Enabled
[5 empty] | Bit 14=1 | SAILS Enabled VCP in use
[5 empty] | Bit 13 =1 | Site-Specific VCP in use
[5 empty] | Bit 12 = 1 | Radial by Radial Noise (RxRN) Enabled
[5 empty] | Bit 11 = 1 | Coherency Based Theresholding (CBT) Enabled
[5 empty] | Bit 10 = 1 | VCP Sequence in use
[5 empty] | Bit 9 = 1 | SPRT VCP in use
[5 empty] | Bit 8 = 1 | MRLE Enabled VCP in use
[5 empty] | Bit 7 = 1 | Base Tilt Enabled VCP in use
[5 empty] | Bit 6 = 1 | MPDA VCP in use
[5 empty] | Bit 5 = 0 | HIGH Resolution VMI
[5 empty] | Bit 5 = 1 | LOW Resolution VMI
59 | Supplemental Cut Map | Integer | N/A | 0.1/Bit Note 3 | Bit 15 = LSB | Where:
[5 empty] | Bit 15 = 1 | Elevation Cut 1 of VCP is a supplemental cut
[5 empty] | Bit 0 = 1 | Elevation Cut 16 of VCP is a supplemental cut
60 | Supplemental Cut Map | Integer | N/A | 0.1/Bit Note 3 | Bits 0-6 | Number of supplemental cuts in VCP
[5 empty] | Bit 15 = 1 | Elevation Cut 17 of VCP is a supplemental cut
[5 empty] | Bit 7 = 1 | Elevation Cut 25 of VCP is a supplemental cut
61-100 | Spare | N/A | N/A | N/A | N/A | N/A
HALF WORD | FIELDNAME | TYPE | UNITS | RANGE | PRECISION/ ACCURACY | REMARKS
10 | Block Divider | INT*2 | N/A | -1 | N/A | Integer -1, Block Divider
11 | Length of Block | INT*2 | Bytes | 26 | 1 | Number of bytes to follow
2024-12-13 | Error Code | Integer | N/A | 0,1/Bit | Bit 31=LSB | Where:
[5 empty] | Bit 0=1 | No Such Message Code
[5 empty] | Bit 1=1 | No Such Product Code
[5 empty] | Bit 2=1 | Product Not Generated (Not Available in Data Base)
[5 empty] | Bit 3=1 | One-Time Request Generation Process Faulted
[5 empty] | Bit 4=1 | Narrowband Loadshed
[5 empty] | Bit 5=1 | Illegal Request
[5 empty] | Bit 6=1 | RPG Memory Loadshed
[5 empty] | Bit 7=1 | RPG CPU Loadshed (Note 1)
[5 empty] | Bit 8=1 | Unavailability of Slots (Real-Time, Replay or Customized)
[5 empty] | Bit 9=1 | Failure (Task Failed)
[5 empty] | Bit 10=1 | Unavailable (Task Not Loaded Upon Startup)
[5 empty] | Bit 11=1 | Available Next Volume Scan
[5 empty] | Bit 12=1 | Moment Disabled
[5 empty] | Bit 13 | Bit 13 is Reserved and Not Applicable to Associated PUPS
[5 empty] | Bit 14 | Spare
[5 empty] | Bit 15 | Aborted Volume Scan (Note 2)
[5 empty] | Bit 16 | Invalid Product Parameters
[5 empty] | Bit 17 | Product Not Generated (Data Sequence Error) Note 3
[5 empty] | Bit 18 | Task Failure (Self-Terminated)
[5 empty] | Bit 19 | Command Not Authorized (Note 4)
[5 empty] | Bit 20 | Command Rejected (Note 5)
[5 empty] | Bits 21-31 | Spares
14 | Sequence Number | INT*2 | N/A | -13, 0 to 32767 | 1 | Sequence number of request that caused response
15 | Product/Messa ge Code | INT*2 | N/A | -16 to - 299, 16 to 299 | N/A | Product/Message code as defined in Table II, that caused response
16 | Elevation Angle | Scaled Integer | Degrees | -1.0 to +45.0 | 0.1 | Elevation angle of radar for requested product
17 | Volume Scan Date | INT*2 | Julian Date | 1 to 32767 | 1 | Modified Julian Date; integer number of days since Jan. 1, 1970
18-19 | Volume Scan Start Time | INT*4 | Seconds GMT | 0 to 86399 | 1 | Number of seconds after midnight, Greenwich Mean Time (GMT)
20-24 | Spares
HALF WORD | FIELDNAME | TYPE | UNITS | RANGE | PRECISION/ ACCURACY | REMARKS
10 | Block Divider | INT*2 | N/A | -1 | N/A | Integer -1, block divider
11 | Length of Block | INT*2 | Bytes | 4 to 8408 | 1 | Number of bytes in block from -1 divider to end of the block.
12 | Number of Products | INT*2 | N/A | 0 to 600 | 1 | Number of Products on list
13 | Reserved | - | - | - | - | Reserved for dial-up users
14 | Product Code | INT*2 | N/A | 16 to 299 | 1 | Internal NEXRAD product code from Table III
15 | Elevation | Scaled Integer | Degrees | -1.0 to +45.0 | 0.1 | Elevation of product
16 | Parameter 1 | - | - | - | - | Product dependent (Refer to Table X)
17 | Parameter 2 | - | - | - | - | Product dependent (Refer to Table X)
18 | Parameter 3 | - | - | - | - | Product dependent (Refer to Table X)
19 | Parameter 4 | - | - | - | - | Product dependent (Refer to Table X)
20 | Distribution Class | INT*2 | N/A | 0 to 20 | 1 | Distribution class for individual products: 0 = Available for one-time product request 1 = Repeat every volume scan 2 = Repeat every other volume scan 9 9
Product Name (see Note 1) | Message Code | Slice | Parameter 1 (see Note 2) | Parameter 2 (see Note 2) | Parameter 3 (see Note 2) | Parameter 4 (see Note 2)
Base Products | 16-30 | Elevation | N/A | N/A | N/A | N/A
User Selectable Layer Reflectivity | 137 | N/A | Bottom Altitude of Layer | Top Altitude of Layer | N/A | N/A
Cross Section | 50, 51, 85, 86 | N/A | Azimuth of Point 1 | Range of Point 1 | Azimuth of Point 2 | Range of Point 2
Storm Relative Mean Radial Velocity Map | 56 | Elevation | N/A | N/A | Storm Speed | Storm Direction
Velocity Azimuth Display | 84 | Altitude | N/A | N/A | N/A | N/A
Tornado Vortex Signature Rapid Update (TRU) | 143 | Elevation | N/A | N/A | N/A | N/A
User Selectable Snow Water Equivalent and User Selectable Snow Depth | 150, 151 | N/A | End Hour | Time Span | N/A | N/A
Differential Reflectivity | 158-159 | Elevation | N/A | N/A | N/A | N/A
Correlation Coefficient | 160-161 | Elevation | N/A | N/A | N/A | N/A
Specific Differential Phase | 162-163 | Elevation | N/A | N/A | N/A | N/A
Hydrometeor Classification | 164-165 | Elevation | N/A | N/A | N/A | N/A
Melting Layer | 166 | Elevation | N/A | N/A | N/A | N/A
Digital User Selectable Accumulation | 173 | N/A | End Time | Time Span | N/A | N/A
Field Name | Type | Units | Range | Accuracy/ Precision | Remarks
Block Divider | INT*2 | N/A | -1 | N/A | Integer value of -1 used to delineate this block from the Message Header block
Block ID | INT*2 | N/A | 4 | N/A | Value of 4 indicates Environmental Data from 40-km RUC Model. See Note 1.
Spare | INT*2 | N/A | N/A | N/A | Spare
Compression Type | INT*2 | N/A | 0 to 2 | 1 | 0 = No compression, 1 = bzip2, 2 = zlib
Decompressed Size | INT*4 | Bytes | 0 to 2147483 647 | 2024-01-01 | Size of decompressed data packets.
Field Name | Type | Units | Range | Acc/Prec | Remarks
Block Divider | INT*2 | N/A | -1 | N/A | Integer value of -1 used to delineate this block from the Message Header block
Block ID | INT*2 | N/A | 1 | N/A | Value of 1 indicates "Bias Table" type of Environmental Data1
Version Number | INT*2 | N/A | 0 to 99 | 1 | Initial=0, then 1, 2...
Block Length | INT*2 | N/A | 70 to 270 | 1 | Length of block in bytes (from -1 divider to end of block)
AWIPS Site ID (MSW)/ AWIPS Site ID (LSW) | CHAR*4 | N/A | N/A | N/A | ID of AWIPS site (RFC or WFO) which originally computed the mean field bias (leading blank +3 chars)
Radar ID (MSW) / Radar ID (LSW) | CHAR*4 | N/A | N/A | N/A | ID of destination radar (leading blank +3 chars)
Observation Time: Year | INT*2 | N/A | 1970-2099 | 1 | Ending date/time of Gage-Radar accum. period in Bias Table
Observation Time: Month | INT*2 | N/A | 2024-01-12 | 1 | "
Observation Time: Day | INT*2 | N/A | 2024-01-31 | 1 | "
Observation Time: Hour | INT*2 | N/A | 0-23 | 1 | "
Observation Time: Minute | INT*2 | N/A | 0-59 | 1 | "
Observation Time: Second | INT*2 | N/A | 0-59 | 1 | "
Generation Time: Year | INT*2 | N/A | 1970-2099 | 1 | Date/time of generation of Bias Table (will be later than Obs.time)
Generation Time: Month | INT*2 | N/A | 2024-01-12 | 1 | "
Generation Time: Day | INT*2 | N/A | 2024-01-31 | 1 | "
Generation Time: Hour | INT*2 | N/A | 0-23 | 1 | "
Generation Time: Minute | INT*2 | N/A | 0-59 | 1 | "
Generation Time: Second | INT*2 | N/A | 0-59 | 1 | "
No. Rows (in Table) | INT*2 | N/A | 2024-02-12 | 1 | No. Memory Spans evaluated (default: 10)
Memory Span (MSW) / Memory Span (LSW) | Log, then Scaled Int2 | Hours | .001 - 1. x 10**7 | 0.001 | Period of Gage-Radar Analysis
No. G-R Pairs (MSW) / No. G-R Pairs (LSW) | Scaled Integer | N/A | .001 - 1. x 10**5 | 0.001 | Effective sample size (No. Gage-Radar Pairs)
Avg. Gage (MSW) / Avg. Gage (LSW) | Scaled Integer | mm | 0.00- 254.00 | 0.001 | Avg. Hourly Gage Accum.
Avg. Radar (MSW) / Avg. Radar (LSW) | Scaled Integer | mm | 0.00- 254.00 | 0.001 | Avg. Hourly Radar Accum.
Bias (MSW) / Bias (LSW) | Scaled Integer | N/A | .01-100.00 | 0.001 | Mean-field Bias (Avg. Gage/Avg. Radar ratio)
PRODUCT CODE | PRODUCT MNEMONIC | ELEVATION | MIN SIZE (Bytes) | MAX SIZE (Bytes) | AVERAGE SIZE (Bytes) | MEDIAN SIZE (Bytes)
30 | SW | 0.5 | 23708 | 27834 | 25188 | 25017
30 | SW | 0.9 | 19952 | 27834 | 23347 | 23808
30 | SW | 1.3 | 18374 | 24248 | 20763 | 20842
30 | SW | 1.8 | 17526 | 20768 | 19051 | 19382
31 | USP |  | 280 | 376 | 283 | 280
32 | DHR |  | 85716 | 85716 | 85716 | 85716
37 | CR |  | 29696 | 33646 | 31438 | 31530
38 | CR |  | 8298 | 10276 | 9526 | 9655
41 | ET |  | 1866 | 1998 | 1936 | 1936
48 | VWP |  | 5578 | 11200 | 9097 | 9436
56 | SRM | 0.5 | 19522 | 22448 | 20705 | 20438
56 | SRM | 0.9 | 16556 | 22448 | 19376 | 19588
56 | SRM | 1.3 | 15882 | 19588 | 17656 | 17626
56 | SRM | 1.8 | 14678 | 17892 | 16566 | 16774
57 | VIL |  | 1506 | 1684 | 1583 | 1573
58 | STI |  | 4550 | 10940 | 8981 | 9309
59 | HI |  | 5594 | 8914 | 7386 | 6942
60 | M |  | 3400 | 5450 | 4342 | 4205
61 | TVS |  | 2112 | 2928 | 2384 | 2112
62 | SS |  | 5758 | 9850 | 8355 | 8302
65 | LRM |  | 2544 | 2992 | 2751 | 2738
66 | LRM |  | 1970 | 2150 | 2083 | 2092
67 | APR |  | 2196 | 2506 | 2338 | 2343
74 | RCM |  | 1800 | 2010 | 1919 | 1940
78 | OHP |  | 5734 | 11064 | 8020 | 5734
79 | THP |  | 5816 | 5816 | 5816 | 5816
80 | STP |  | 8940 | 10490 | 9750 | 9794
81 | DPA |  | 2592 | 8316 | 5036 | 2592
82 | SPD |  | 2834 | 2834 | 2834 | 2834
84 | VAD |  | 6444 | 7070 | 6759 | 6742
90 | LRM |  | 1810 | 1994 | 1921 | 1934
93 | DBV | 0.5 | 43582 | 44070 | 43948 | 43948
93 | DBV | 0.9 | 43582 | 44070 | 43950 | 43948
93 | DBV | 1.3 | 42362 | 44070 | 43624 | 43460
93 | DBV | 1.8 | 42606 | 44070 | 43830 | 43948
93 | DBV | 2.4 | 43704 | 44314 | 43840 | 43826
94 | DR | 0.5 | 168376 | 168376 | 168376 | 168376
94 | DR | 0.9 | 167910 | 168376 | 168367 | 168376
94 | DR | 1.3 | 148238 | 168376 | 160095 | 167910
94 | DR | 1.8 | 133782 | 138390 | 137637 | 138006
97 | CRE |  | 23576 | 25416 | 24651 | 24709
98 | CRE |  | 7696 | 9786 | 8944 | 8933
99 | DV | 0.5 | 329806 | 333510 | 332584 | 332584
99 | DV | 0.9 | 329806 | 333510 | 332601 | 332584
99 | DV | 1.3 | 320546 | 333510 | 330126 | 328880
99 | DV | 1.8 | 322398 | 333510 | 331695 | 332584
113 | PRC |  | 7483 | 29357 | 17479 | 19237
132 | CLR | 0.5 | 27318 | 32188 | 29678 | 29818
132 | CLR | 0.9 | 25394 | 32188 | 28400 | 28330
132 | CLR | 1.3 | 20480 | 29256 | 24734 | 24823
132 | CLR | 1.8 | 19978 | 22830 | 21673 | 21972
133 | CLD | 0.5 | 26450 | 30698 | 28209 | 28172
133 | CLD | 0.9 | 23532 | 30698 | 26660 | 26490
133 | CLD | 1.3 | 21860 | 27762 | 24314 | 24223
133 | CLD | 1.8 | 21214 | 24406 | 22660 | 23022
134 | DVL |  | 10149 | 16880 | 13274 | 12788
135 | EET |  | 11061 | 12394 | 11968 | 12042
137 | ULR |  | 17190 | 21468 | 20033 | 20220
138 | DSP |  | 44676 | 44676 | 44676 | 44676
139 | MRU | 0.5 | 120 | 3622 | 2501 | 2858
139 | MRU | 0.9 | 120 | 3704 | 2565 | 2863
139 | MRU | 1.3 | 828 | 3786 | 2686 | 2868
139 | MRU | 1.8 | 992 | 3786 | 2797 | 2898
139 | MRU | 2.4 | 992 | 3848 | 2884 | 2950
139 | MRU | 3.1 | 992 | 3900 | 3040 | 3152
139 | MRU | 4 | 992 | 4052 | 3162 | 3266
139 | MRU | 5.1 | 1982 | 4086 | 3326 | 3522
139 | MRU | 6.4 | 1982 | 4168 | 3343 | 3535
139 | MRU | 8 | 1982 | 4172 | 3395 | 3618
139 | MRU | 10 | 1982 | 4172 | 3396 | 3618
139 | MRU | 12.5 | 1982 | 4172 | 3396 | 3618
139 | MRU | 15.6 | 1982 | 4172 | 3396 | 3618
139 | MRU | 19.5 | 1816 | 3970 | 2834 | 2908
141 | MD |  | 136 | 1890 | 1347 | 1562
143 | TRU | 0.5 | 120 | 1454 | 564 | 120
143 | TRU | 0.9 | 120 | 1454 | 564 | 120
143 | TRU | 1.3 | 120 | 1454 | 564 | 120
143 | TRU | 1.8 | 120 | 1454 | 581 | 120
143 | TRU | 2.4 | 120 | 1558 | 688 | 120
143 | TRU | 3.1 | 120 | 1558 | 739 | 120
143 | TRU | 4 | 120 | 1558 | 764 | 120
143 | TRU | 5.1 | 120 | 1558 | 846 | 1454
143 | TRU | 6.4 | 120 | 1558 | 846 | 1454
143 | TRU | 8 | 120 | 1558 | 846 | 1454
143 | TRU | 10 | 120 | 1558 | 846 | 1454
143 | TRU | 12.5 | 120 | 1558 | 846 | 1454
143 | TRU | 15.6 | 120 | 1558 | 846 | 1454
143 | TRU | 19.5 | 120 | 1454 | 564 | 120
144 | OSW
145 | OSD
146 | SSW
147 | SSD
150 | USW
151 | USD
Product Code | Product Name | Elevation | Estimat ed Size (bytes) | With X.25 Overhe ad (Note 2) | Total | With Satcom X.25 Overhe ad (Note 3) | Satcom Total
2 | GSM |  | 124 | 8 | 132 | 8 | 132
37 | CR |  | 45250 | 2832 | 48082 | 1352 | 46602
56 | SRM | 0.5 | 20750 | 1304 | 22054 | 648 | 21398
56 | SRM | 1.5 | 20750 | 1304 | 22054 | 648 | 21398
56 | SRM | 2.4 | 20750 | 1304 | 22054 | 648 | 21398
56 | SRM | 3.4 | 20750 | 1304 | 22054 | 648 | 21398
56 | SRM | 4.3 | 20750 | 1304 | 22054 | 648 | 21398
56 | SRM | 7.5 | 20750 | 1304 | 22054 | 648 | 21398
57 | VIL |  | 2750 | 176 | 2926 | 48 | 2798
58 | STI |  | 19500 | 1224 | 20724 | 472 | 19972
59 | HI |  | 11750 | 736 | 12486 | 344 | 12094
60 | M |  | 5750 | 360 | 6110 | 96 | 5846
Total Bytes Transferred per 5 Minute Scan | 495872 | -
Total Bits Transferred in 300 Second Scan | 3966976 | -
Bandwidth Required in Bits per second (bps) | 13223.25 | -
Total Bytes Transferred per 5 Minute Scan | 480104
Total Bits Transferred in 300 Second Scan | 3840832
Bandwidth Required in Bits per second (bps) | 12802.77
Note 1: Assumption is VCP 11, which uses a 5 minute (300 sec) scan strategy. This example calculation would be typical of estimating bandwidth for a Class 1 user. The Class 1 user has a dedicated connection and should send a Routine Product Set (RPS) list request dependent upon VCP or precipitation detection. This example does not account for the initial connection data exchanges, e.g. Product codes 6, 7, and 8 or Class 1 (e.g. PUP) status exchanges. Nor does the example include overhead attributed to protocol acknowledgements.
Note 2: If product size is < 10240 bytes, then data packet overhead is calculated as follows: Let P = Product Size, X.25/LAPB/Flag Overhead = 8 bytes [dividend of (P Ã· 128) + 1] x 8 bytes If product size is > 10240 bytes or multiple of 10240 bytes, then data packet overhead is calculated: 80 x [dividend of (P Ã· 10240)] x [((Remainder of (P Ã·10240)) Ã· 128) + 1] x 8 bytes
Note 3: If product size is < 10240 bytes, then data packet overhead is calculated as follows: Let P = Product Size, X.25/LAPB/Flag Overhead = 8 bytes [dividend of (P Ã· 512) + 1] x 8 bytes If product size is > 10240 bytes or multiple of 10240 bytes, then data packet overhead is calculated: 40 x [dividend of (P Ã· 10240)] x [((Remainder of (P Ã· 10240)) Ã· 512) + 1] x 8 bytes
PRODUCT CODE | PRODUCT MNEMONIC | ELEVATION | MIN SIZE (Bytes) | MAX SIZE (Bytes) | AVERAGE SIZE (Bytes) | MEDIAN SIZE (Bytes)
30 | SW | 0.5 | 25088 | 29366 | 26522 | 25654
30 | SW | 1.5 | 15972 | 20440 | 18091 | 18068
30 | SW | 2.4 | 12430 | 15966 | 14127 | 13932
30 | SW | 3.3 | 12154 | 14942 | 13482 | 13442
30 | SW | 4.3 | 11988 | 13928 | 12789 | 12758
37 | CR |  | 31432 | 34754 | 33057 | 32713
38 | CR |  | 6732 | 10084 | 7184 | 7041
41 | ET |  | 2080 | 2234 | 2161 | 2171
59 | HI |  | 3560 | 8916 | 5617 | 5607
48 | VWP |  | 6742 | 11546 | 10897 | 11458
65 | LRM |  | 2744 | 2960 | 2876 | 2883
66 | LRM |  | 2236 | 2454 | 2345 | 2351
60 | M |  | 2112 | 2388 | 2136 | 2112
67 | APR |  | 2698 | 2922 | 2829 | 2839
62 | SS |  | 4926 | 9710 | 6959 | 6852
58 | STI |  | 3466 | 11240 | 6561 | 6113
31 | USP |  | 520 | 16428 | 6230 | 520
32 | DHR |  | 29653 | 32666 | 30982 | 30742
56 | SRM | 0.5 | 19346 | 24414 | 21628 | 21290
56 | SRM | 1.5 | 15702 | 18484 | 16570 | 16402
56 | SRM | 2.4 | 13250 | 16438 | 14595 | 14346
56 | SRM | 3.3 | 13420 | 15594 | 14374 | 14262
56 | SRM | 4.3 | 12696 | 15092 | 14044 | 14092
55 | SRR | 0.5 | 11214 | 15692 | 12913 | 12374
55 | SRR | 1.5 | 8936 | 12224 | 9881 | 9602
55 | SRR | 2.4 | 7938 | 10270 | 8859 | 8595
55 | SRR | 3.3 | 7602 | 9696 | 8497 | 8296
55 | SRR | 4.3 | 6856 | 9014 | 8296 | 8392
61 | TVS |  | 2112 | 2112 | 2112 | 2112
51 | VCS |  | 1628 | 1718 | 1670 | 1670
50 | RCS |  | 1490 | 1556 | 1526 | 1530
57 | VIL |  | 1670 | 1868 | 1783 | 1780
93 | DBV | 0.5 | 44070 | 44070 | 44070 | 44070
93 | DBV | 1.5 | 44070 | 44070 | 44070 | 44070
93 | DBV | 2.4 | 44070 | 44070 | 44070 | 44070
93 | DBV | 3.3 | 36870 | 36870 | 36870 | 36870
93 | DBV | 4.3 | 28950 | 28950 | 28950 | 28950
94 | DR | 0.5 | 31931 | 35059 | 33479 | 33728
94 | DR | 1.5 | 22152 | 24610 | 23090 | 22967
94 | DR | 2.4 | 18843 | 21128 | 19944 | 19815
94 | DR | 3.3 | 19446 | 20637 | 20139 | 20095
94 | DR | 4.3 | 17449 | 20041 | 19212 | 19442
99 | DV | 0.5 | 77061 | 87291 | 82648 | 83138
99 | DV | 1.5 | 52250 | 60582 | 55679 | 55362
99 | DV | 2.4 | 40554 | 49827 | 44335 | 43866
99 | DV | 3.3 | 45061 | 47971 | 46152 | 46113
99 | DV | 4.3 | 42894 | 47465 | 44823 | 44634
78 | OHP |  | 5734 | 11070 | 9075 | 10414
79 | THP |  | 5816 | 9070 | 6900 | 5816
80 | STP |  | 8448 | 11010 | 10255 | 10314
81 | DPA |  | 2592 | 9342 | 6914 | 8614
82 | SPD |  | 2834 | 2834 | 2834 | 2834
84 | VAD |  | 5396 | 6846 | 6094 | 6112
90 | LRM |  | 1848 | 2096 | 2005 | 2010
97 | CRE |  | 30854 | 32906 | 31885 | 31998
98 | CRE |  | 6822 | 8718 | 7039 | 6974
74 | RCM |  | 1940 | 2290 | 2173 | 2220
132 | CLR | 0.5 | 30326 | 33624 | 31654 | 31070
132 | CLR | 1.5 | 24974 | 26820 | 25647 | 25388
132 | CLR | 2.4 | 22610 | 24240 | 23366 | 23210
132 | CLR | 3.3 | 22774 | 23564 | 23233 | 23244
132 | CLR | 4.3 | 21616 | 23152 | 22458 | 22410
133 | CLD | 0.5 | 30764 | 33752 | 32226 | 31798
133 | CLD | 1.5 | 24166 | 26242 | 25168 | 25070
133 | CLD | 2.4 | 21450 | 24170 | 22445 | 22326
133 | CLD | 3.3 | 22402 | 23534 | 22820 | 22772
133 | CLD | 4.3 | 21818 | 23308 | 22510 | 22508
134 | DVL |  | 23572 | 26483 | 25262 | 25340
135 | EET |  | 10162 | 12049 | 11223 | 11422
137 | ULR |  | 21048 | 21870 | 21402 | 21338
138 | DSP |  | 44628 | 44628 | 44628 | 44628
139 | MRU | 0.5 | 120 | 828 | 174 | 120
139 | MRU | 1.5 | 120 | 828 | 192 | 120
139 | MRU | 2.4 | 120 | 828 | 192 | 120
139 | MRU | 3.3 | 120 | 828 | 192 | 120
139 | MRU | 4.3 | 120 | 992 | 233 | 120
140 | GFM |  | 248 | 2580 | 993 | 248
141 | MD |  | 120 | 120 | 120 | 120
143 | TRU | 0.5 | 120 | 120 | 120 | 120
143 | TRU | 1.5 | 120 | 120 | 120 | 120
143 | TRU | 2.4 | 120 | 120 | 120 | 120
143 | TRU | 3.3 | 120 | 120 | 120 | 120
149 | TRU | 4.3 | 120 | 120 | 120 | 120
144 | OSW |  | 2836 | 21556 | 15304 | 20462
145 | OSD |  | 2836 | 24756 | 16519 | 21854
146 | SSW |  | 2836 | 17304 | 15065 | 15710
147 | SSD |  | 2836 | 16850 | 14692 | 15236
149 | DMD | 0.5 | 736 | 1841 | 1000 | 1052
149 | DMD | 1.5 | 748 | 2291 | 1144 | 1064
149 | DMD | 2.4 | 760 | 2454 | 1344 | 1403
149 | DMD | 3.3 | 772 | 2427 | 1381 | 1427
149 | DMD | 4.3 | 780 | 2430 | 1377 | 1428
150 | USW |  | 3082 | 3082 | 3082 | 3082
151 | USD |  | 3082 | 3082 | 3082 | 3082
PRODUCT CODE | PRODUCT MNEMONIC | ELEVATION | MIN SIZE (Bytes) | MAX SIZE (Bytes) | AVERAGE SIZE (Bytes) | MEDIAN SIZE (Bytes)
30 | SW | 0.5 | 14946 | 32034 | 22847 | 22878
31 | USP |  | 280 | 376 | 329 | 376
32 | DHR |  | 29139 | 42536 | 37747 | 38074
37 | CR |  | 43786 | 43786 | 43786 | 43786
38 | CR |  | 8326 | 8326 | 8326 | 8326
41 | ET |  | 2612 | 3322 | 2915 | 2864
48 | VWP |  | 7326 | 11866 | 10557 | 11084
50 | RCS |  | 1892 | 2338 | 2136 | 2152
51 | VCS |  | 1758 | 2160 | 1929 | 1889
56 | SRM | 0.5 | 14122 | 27312 | 18476 | 18023
57 | VIL |  | 1936 | 2352 | 2133 | 2134
58 | STI
59 | HI
60 | M
61 | TVS
62 | SS
65 | LRM |  | 3046 | 3600 | 3272 | 3200
66 | LRM |  | 2498 | 3002 | 2713 | 2678
67 | APR |  | 3052 | 3606 | 3208 | 3222
74 | RCM |  | 2220 | 2220 | 2220 | 2220
78 | OHP |  | 5734 | 14434 | 10426 | 11952
79 | THP |  | 8768 | 12338 | 10433 | 11878
80 | STP |  | 8530 | 13482 | 12120 | 12686
81 | DPA |  | 2592 | 16078 | 11035 | 14968
82 | SPD |  | 2834 | 2834 | 2834 | 2834
84 | VAD |  | 5530 | 7064 | 6626 | 6790
90 | LRM |  | 1978 | 2314 | 2148 | 2157
93 | DBV | 0.5 | 31110 | 44070 | 41541 | 44070
94 | DR | 0.5 | 14325 | 27623 | 24645 | 26720
95 | CRE |  | 30504 | 30504 | 30504 | 30504
96 | CRE |  | 6790 | 6790 | 6790 | 6790
97 | CRE |  | 43818 | 43818 | 43818 | 43818
98 | CRE |  | 8332 | 8332 | 8332 | 8332
99 | DV | 0.5 | 36958 | 135123 | 92926 | 91234
113 | PRC |  | 7483 | 29357 | 17479 | 19237
132 | CLR | 0.5 | 20258 | 39132 | 32237 | 33156
133 | CLD | 0.5 | 20476 | 40002 | 31790 | 31563
134 | DVL |  | 29836 | 44427 | 39254 | 41247
135 | EET |  | 12432 | 22688 | 18585 | 19409
137 | ULR |  | 25762 | 30026 | 28222 | 28452
138 | DSP |  | 992 | 23224 | 17768 | 19212
139 | MRU | 0.5
140 | GFM |  | 248 | 7564 | 2375 | 2004
141 | MD |  | 120 | 120 | 120 | 120
143 | TRU | 0.5 | 120 | 120 | 120 | 120
144 | OSW |  | 2836 | 30088 | 19304 | 26634
145 | OSD |  | 2836 | 27312 | 18034 | 25280
146 | SSW |  | 2836 | 23746 | 20529 | 22386
147 | SSD |  | 2836 | 20218 | 17884 | 18258
149 | DMD | 0.5 | 736 | 804 | 770 | 772
150 | USW |  | 3082 | 3082 | 3082 | 3082
151 | USD |  | 3082 | 3082 | 3082 | 3082
153 | SDR | 0.5 | 200970 | 335831 | 301943 | 310465
154 | SDV | 0.5 | 141796 | 268326 | 227813 | 231899
155 | SDW | 0.5 | 32080 | 214440 | 115390 | 72308
PRODUCT CODE | PRODUCT MNEMONIC | ELEVATION | MIN SIZE (Bytes) | MAX SIZE (Bytes) | AVERAGE SIZE (Bytes) | MEDIAN SIZE (Bytes)
30 | SW | 0.5 | 16622 | 37164 | 27766 | 28937
31 | USP |  | 280 | 376 | 333 | 376
32 | DHR |  | 38034 | 39531 | 38870 | 38975
41 | ET |  | 2648 | 3210 | 2918 | 2920
48 | VWP |  | 5330 | 10672 | 9469 | 10289
50 | RCS |  | 1570 | 1942 | 1788 | 1772
51 | VCS |  | 1716 | 2030 | 1883 | 1880
56 | SRM | 0.5 | 12958 | 28780 | 21785 | 21986
57 | VIL |  | 1888 | 2148 | 2014 | 2030
65 | LRM |  | 3046 | 3590 | 3359 | 3396
66 | LRM |  | 2696 | 3002 | 2854 | 2858
67 | APR |  | 3046 | 3586 | 3353 | 3414
78 | OHP |  | 5734 | 11668 | 9261 | 11298
79 | THP |  | 5816 | 9938 | 6543 | 5816
80 | STP |  | 8530 | 12170 | 10801 | 10854
81 | DPA |  | 2592 | 12366 | 8152 | 11313
82 | SPD |  | 2834 | 2834 | 2834 | 2834
84 | VAD |  | 5732 | 6558 | 6208 | 6228
90 | LRM |  | 2366 | 2594 | 2449 | 2428
93 | DBV | 0.5 | 31110 | 44070 | 41498 | 44070
94 | DR | 0.5 | 14624 | 21770 | 17045 | 16152
99 | DV | 0.5 | 34621 | 141741 | 93178 | 92068
113 | PRC |  | 7483 | 29357 | 17479 | 19237
132 | CLR | 0.5 | 19090 | 35772 | 29844 | 32137
133 | CLD | 0.5 | 18914 | 33550 | 27813 | 28817
134 | DVL |  | 32590 | 36578 | 34573 | 34633
135 | EET |  | 14211 | 18981 | 16204 | 16202
137 | ULR |  | 17896 | 20822 | 19776 | 19832
138 | DSP |  | 928 | 11278 | 7485 | 7709
140 | GFM |  | 248 | 8300 | 4244 | 4244
141 | MD |  | 120 | 120 | 120 | 120
143 | TRU | 0.5 | 120 | 120 | 120 | 120
144 | OSW |  | 2836 | 26508 | 16801 | 244922
145 | OSD |  | 2836 | 27690 | 17738 | 26363
146 | SSW |  | 2836 | 19160 | 15911 | 16399
147 | SSD |  | 2836 | 19262 | 15825 | 15931
149 | DMD | 0.5 | 736 | 804 | 770 | 772
150 | USW |  | 3082 | 3082 | 3082 | 3082
151 | USD |  | 3082 | 3082 | 3082 | 3082
153 | SDR | 0.5 | 43444 | 386313 | 194946 | 120527
154 | SDV | 0.5 | 219089 | 281510 | 252482 | 257789
155 | SDW | 0.5 | 28796 | 233180 | 120356 | 77401
159 | DZD |  | 47216 | 198764 | 121745 | 106317
161 | DCC |  | 43916 | 199430 | 113583 | 99540
163 | DKD |  | 10125 | 29765 | 21595 | 22675
165 | DHC |  | 11129 | 25008 | 19591 | 20233
166 | ML |  | 5690 | 5690 | 5690 | 5690
169 | OHA |  | 6156 | 7960 | 7253 | 7352
170 | DAA |  | 18777 | 47629 | 39064 | 42979
171 | STA |  | 9122 | 10684 | 9831 | 9744
172 | DSA |  | 9140 | 51954 | 32464 | 33050
173 | DUA |  | 18777 | 59991 | 42634 | 45661
174 | DOD |  | 18104 | 53059 | 40706 | 43965
175 | DSD |  | 18104 | 62296 | 42362 | 44032
176 | DPR |  | 31700 | 50111 | 38576 | 39007
177 | HHC |  | 7759 | 9191 | 8456 | 8572
195 | DRQ |  | 13422 | 46121 | 31935 | 22646
197 | RRC |  | 7759 | 9191 | 8456 | 8572
PRODUCT CODE | PRODUCT MNEMONIC | ELEVATION | MIN SIZE (Bytes) | MAX SIZE (Bytes) | AVERAGE SIZE (Bytes) | MEDIAN SIZE (Bytes)
30 | SW | 0.5 | 16622 | 37164 | 27766 | 28937
31 | USP |  | 280 | 376 | 333 | 376
32 | DHR |  | 38034 | 39531 | 38870 | 38975
41 | ET |  | 2648 | 3210 | 2918 | 2920
48 | VWP |  | 5330 | 10672 | 9469 | 10289
50 | RCS |  | 1570 | 1942 | 1788 | 1772
51 | VCS |  | 1716 | 2030 | 1883 | 1880
56 | SRM | 0.5 | 12958 | 28780 | 21785 | 21986
57 | VIL |  | 1888 | 2148 | 2014 | 2030
65 | LRM |  | 3046 | 3590 | 3359 | 3396
66 | LRM |  | 2696 | 3002 | 2854 | 2858
67 | APR |  | 3046 | 3586 | 3353 | 3414
78 | OHP |  | 5734 | 11668 | 9261 | 11298
79 | THP |  | 5816 | 9938 | 6543 | 5816
80 | STP |  | 8530 | 12170 | 10801 | 10854
81 | DPA |  | 2592 | 12366 | 8152 | 11313
82 | SPD |  | 2834 | 2834 | 2834 | 2834
84 | VAD |  | 5732 | 6558 | 6208 | 6228
90 | LRM |  | 2366 | 2594 | 2449 | 2428
93 | DBV | 0.5 | 31110 | 44070 | 41498 | 44070
94 | DR | 0.5 | 14624 | 21770 | 17045 | 16152
99 | DV | 0.5 | 34621 | 141741 | 93178 | 92068
113 | PRC |  | 7483 | 29357 | 17479 | 19237
132 | CLR | 0.5 | 19090 | 35772 | 29844 | 32137
133 | CLD | 0.5 | 18914 | 33550 | 27813 | 28817
134 | DVL |  | 32590 | 36578 | 34573 | 34633
135 | EET |  | 14211 | 18981 | 16204 | 16202
137 | ULR |  | 17896 | 20822 | 19776 | 19832
138 | DSP |  | 928 | 11278 | 7485 | 7709
140 | GFM |  | 248 | 8300 | 4244 | 4244
141 | MD |  | 120 | 120 | 120 | 120
143 | TRU | 0.5 | 120 | 120 | 120 | 120
144 | OSW |  | 2836 | 26508 | 16801 | 244922
145 | OSD |  | 2836 | 27690 | 17738 | 26363
146 | SSW |  | 2836 | 19160 | 15911 | 16399
147 | SSD |  | 2836 | 19262 | 15825 | 15931
149 | DMD | 0.5 | 736 | 804 | 770 | 772
150 | USW |  | 3082 | 3082 | 3082 | 3082
151 | UDS |  | 3082 | 3082 | 3082 | 3082
153 | SDR | 0.5 | 43444 | 386913 | 194946 | 120527
154 | SDV | 0.5 | 219089 | 281510 | 252482 | 257789
155 | SDW | 0.5 | 28796 | 233180 | 120356 | 77401
159 | DZD |  | 47216 | 198764 | 121745 | 106317
161 | DCC |  | 43916 | 199430 | 113583 | 99540
163 | DKD |  | 10125 | 29765 | 21595 | 22675
165 | DHC |  | 11129 | 25008 | 19591 | 20233
166 | ML |  | 5690 | 5690 | 5690 | 5690
169 | OHA |  | 6156 | 7960 | 7253 | 7352
170 | DAA |  | 18777 | 47629 | 39064 | 42979
171 | STA |  | 9122 | 10684 | 9831 | 9744
172 | DSA |  | 9140 | 51954 | 32464 | 33050
173 | DUA |  | 18777 | 59991 | 42634 | 45661
174 | DOD |  | 18104 | 53059 | 40706 | 43965
175 | DSD |  | 18104 | 62296 | 42362 | 44032
176 | DPR |  | 31700 | 50111 | 38576 | 39007
177 | HHC |  | 7759 | 9191 | 8456 | 8572
195 | DRQ |  | 13422 | 46121 | 31935 | 22646
197 | RRC |  | 7759 | 9191 | 8456 | 8572
Byte/Char | One byte (8 bits)
INT*2 | 2 byte, signed integer data
INT*4 | 4 byte, signed integer data
UINT*4 | 4 byte, unsigned integer data
REAL*4 | 4 byte, floating point data adhering to IEEE-754-1985 standard
String | NULL (0) terminated array of ASCII coded characters, each character occupying 1 byte
Pointer | Contains the address of a data item. Size is architecture dependent.
FIELD NAME | TYPE | UNITS | RANGE | PRECISION/ ACCURACY | REMARKS
Name | String | N/A | N/A | N/A | Product name
Description | String | N/A | N/A | N/A | Product description (may contain version information)
Code | INT*4 | N/A | See Table II | N/A | Product code
Type | INT*4 | N/A | 1 to 7 | 2024-01-01 | 1=Volume, 2=Elevation, 3=Time, 4=On Demand, 5=On Request, 6=Radial, 7=External
Generation Time | UINT*4 | Seconds | 0 to 4294967295 | 1/0.5 | Product generation time. See Note 1.
Radar Name | String | N/A | N/A | N/A | Null or empty string indicates the radar name is not applicable
Radar Latitude | REAL*4 | Degrees | -90.0 to +90.0 | N/A | Only applicable if radar name specified.
Radar Longitude | REAL*4 | Degrees | -180.0 to +180.0 | N/A | Only applicable if radar name specified.
Radar Height | REAL*4 | Meters | 30 to 3350 | N/A | Meters above mean sea level.
Volume Scan Start Time | UINT*4 | Seconds | 0 to 4294967295 | 1/0.5 | Volume scan start time. See Note 1.
Elevation Scan Start Time | UINT*4 | Seconds | 0 to 4294967295 | 1/0.5 | Used only if type is equal to 2. See Note 1.
Elevation Angle | REAL*4 | Degrees | -1.0 to +45.0 | N/A | Angle of elevation scan
Volume Scan Number | INT*4 | N/A | 1 to 80 | N/A | Counter, recycles to 1 after 80 volume scans.
Operational Mode | INT*2 | N/A | 1 to 3 | N/A | 1=Test, 2=Clear Air, 3=Precipitation
Volume Coverage Pattern | INT*2 | N/A | 0 to 999 | N/A | Volume coverage pattern (VCP) number
Elevation Number | INT*2 | N/A | 1 to 20 | N/A | Elevation number within the VCP. Only used if type is equal to 2.
Spare | INT*2 | N/A | N/A | N/A | Spare (reserved for future compression type)
Spare | INT*4 | N/A | N/A | N/A | Spare (reserved for future decompressed size)
Number of Parameters | INT*4 | N/A | 0 to 1000 | N/A | Number of product specific parameters
Parameter List | Pointer to Structure | N/A | N/A | N/A | See Note 2
Number of Components | INT*4 | N/A | 0 to 1000 | N/A | Number of product specific components
Component List | Pointer to Structure | N/A | N/A | N/A | See Note 3
FIELD NAME | TYPE | UNITS | RANGE | PRECISION/ ACCURACY | REMARKS
Name | String | N/A | N/A | N/A | Product name
Description | String | N/A | N/A | N/A | Product description (may contain version information)
Code | INT*4 | N/A | See Table II | N/A | Product code
Type | INT*4 | N/A | 7 | 2024-01-01 | Product type = External
Generation Time | UINT*4 | Seconds | 0 to 4294967295 | 1/0.5 | Product generation time. See Note 1.
Spare | INT*4 | N/A | N/A | N/A | Spare
Spare | INT*4 | N/A | N/A | N/A | Spare
Spare | INT*2 | N/A | N/A | N/A | Spare
Spare | INT*2 | N/A | N/A | N/A | Spare (reserved for future compression type)
Spare | INT*4 | N/A | N/A | N/A | Spare (reserved for future decompressed size)
Number of Parameters | INT*4 | N/A | 0 to 1000 | N/A | Number of product specific parameters
Parameter List | Pointer to Structur e | N/A | N/A | N/A | See Note 2
Number of Components | INT*4 | N/A | 0 to 1000 | N/A | Number of product specific components
Component List | Pointer to Structur e | N/A | N/A | N/A | See Note 3
FIELD NAME | TYPE | UNITS | RANGE | PRECISION/ ACCURACY | REMARKS
Radial Component Type | INT*4 | N/A | 1 | N/A | Radial component type
Description | String | N/A | N/A | N/A | Component Description
Bin Size | REAL*4 | Meters | 0.0 to 1000.0 | N/A | Range extent of each bin
Range to First Bin | REAL*4 | Meters | 1000.0 to 460000.0 | N/A | Range to the center of the first bin
Number of Component Parameters | INT*4 | N/A | 1 to 1000 | N/A | Number of component parameters
Component Parameter List | Pointer to Structure | N/A | N/A | N/A | See Figure E-2
Number of Radials | INT*4 | N/A | 0 to 800 | N/A | Number of radials in a radar elevation sweep
Radial Data | Pointer to Structure | N/A | N/A | N/A | See Figure E-4
FIELD NAME | TYPE | UNITS | RANGE | PRECISION/ ACCURACY | REMARKS
Azimuth | REAL*4 | Degrees | 0.0 to 360.0 | N/A | Azimuth of the leading edge of the radial
Elevation | REAL*4 | Degrees | -1.0 to +45.0 | N/A | Elevation angle of the radial
Width | REAL*4 | Degrees | 0.0 to 2.0 | N/A | Radial width or separation
Number of Bins | REAL*4 | Degrees | 0 to 1840 | N/A | Number of data values along a radial
Bin Values | Structure | N/A | N/A | N/A | See Figure E-11
FIELD NAME | TYPE | UNITS | RANGE | PRECISION/ ACCURACY | REMARKS
Grid Component Type | INT*4 | N/A | 2 | N/A | Grid component type
Number of Dimensions | INT*4 | N/A | 1 to 4 | N/A | Number of grid dimensions
Dimensions | Pointer to INT*4 | N/A | N/A | N/A | Grid dimensions, ordered from fastest changing to slowest.
Grid Type | INT*4 | N/A | 1 to 4 | N/A | 1=Array, 2=Equally spaced, 3=Lat/Lon, 4=Polar
Number of Component Parameters | INT*4 | N/A | 1 to 1000 | N/A | Number of component parameters
Component Parameter List | Pointer to Structure | N/A | N/A | N/A | See Figure E-2. See Note 1.
Grid Data | Structure | N/A | N/A | N/A | See Figure E-11.
FIELD NAME | TYPE | UNITS | RANGE | PRECISION/ ACCURACY | REMARKS
Area Component Type | INT*4 | N/A | 3 | N/A | Area component type
Number of Component Parameters | INT*4 | N/A | 1 to 1000 | N/A | Number of component parameters
Component Parameter List | Pointer to Structure | N/A | N/A | N/A | See Figure E-2
Area Type | INT*4 | N/A | 1 to 131075 | N/A | 0x00001=Point (Lat/Lon), 0x00002=Area (Lat/Lon), 0x00003=Polyline (Lat/Lon), 0x10001=Point (X/Y), 0x10002=Area (X/Y), 0x10003=Polyline (X/Y),
0x20001=Point (Az/Ran), 0x20002=Area (Az/Ran), 0x20003=Polyline (Az/Ran)
Number of Points | INT*4 | N/A | 1 to 10000 | N/A | Number of data points
List of Points | Pointer to Structure | N/A | N/A | N/A | See Figure E-7a, E-7b, and E- 7c.
FIELD NAME | TYPE | UNITS | RANGE | PRECISION/ ACCURACY | REMARKS
Latitude | REAL*4 | Degrees | -90.0 to +90.0 | N/A | Latitude location of data point
Longitude | REAL*4 | Degrees | -180.0 to +180.0 | N/A | Longitude location of data point
FIELD NAME | TYPE | UNITS | RANGE | PRECISION/A CCURACY | REMARKS
X Coordinate | REAL*4 | km | N/A | N/A | X-coordinate of data point (See Note 1)
Y Coordinate | REAL*4 | km | N/A | N/A | Y-coordinate of data point (See Note 1)
FIELD NAME | TYPE | UNITS | RANGE | PRECISION/ ACCURACY | REMARKS
Azimuth | REAL*4 | Degrees | N/A | N/A | Azimuth of data point
Range | REAL*4 | km | N/A | N/A | Range of data point (See Note 1)
FIELD NAME | TYPE | UNITS | RANGE | PRECISION/ ACCURACY | REMARKS
Text Component Type | INT*4 | N/A | 4 | N/A | Text component type
Number of Component Parameters | INT*4 | N/A | 1 to 1000 | N/A | Number of component parameters
Component Parameter List | Pointer to Structure | N/A | N/A | N/A | See Figure E-2
Text | String | N/A | N/A | N/A | ASCII string
FIELD NAME | TYPE | UNITS | RANGE | PRECISION/ ACCURACY | REMARKS
Table Component Type | INT*4 | N/A | 5 | N/A | Table component type
Number of Component Parameters | INT*4 | N/A | 1 to 1000 | N/A | Number of component parameters
Component Parameter List | Pointer to Structure | N/A | N/A | N/A | See Figure E-2
Title | String | N/A | N/A | N/A | ASCII string
Number of Columns | INT*2 | N/A | 1 to 32768 | N/A | Number of columns in table
Number of Rows | INT*2 | N/A | 1 to 32768 | N/A | Number of rows in table
Column Labels | Pointer to Structure | N/A | N/A | N/A | See Figure E-12.
Row Labels | Pointer to Structure | N/A | N/A | N/A | See Figure E-12.
Entries | Structure | N/A | N/A | N/A | See Figure E-12.
FIELD NAME | TYPE | UNITS | RANGE | PRECISION/ ACCURACY | REMARKS
Event Component Type | INT*4 | N/A | 6 | N/A | Event component type
Number of Event Parameters | INT*4 | N/A | 1 to 10000 | N/A | Number of event parameters
Event Parameter List | Pointer to Structure | N/A | N/A | N/A | See Figure E-2.
Number of Components | INT*4 | N/A | 1 to 1000 | N/A | Number of components
Component List | Pointer | N/A | N/A | N/A | See Note 1.
FIELD NAME | TYPE | UNITS | RANGE | PRECISION/ ACCURACY | REMARKS
Attributes | String | N/A | N/A | N/A | See Figure E-2 Note 1. Attribute â€œtypeâ€ is required.
Data | Pointer | N/A | N/A | N/A | See Note 1.
FIELD NAME | TYPE | UNITS | RANGE | PRECISION/ ACCURACY | REMARKS
Text String | String | N/A | N/A | N/A | ASCII coded characters terminated with a null character